## BoQ1
Government eProcurement System Created By: SUNIL KUMAR GOUD Created Date/Time: 29-Oct-2025 02:57 PM Tender Title: Provision of Fire Detection, Suppression, and Alarm System in New DVR Room, UPS Room, DATIS Room, and EPABX Room at ATS Complex, Lilabari Airport Tender ID: 2025_AAI_250351_1
Tender Inviting Authority: Airports Authority of India
Name of Work: Provision of Fire Detection, Suppression, and Alarm System in New DVR Room, UPS Room, DATIS Room, and EPABX Room at ATS Complex, Lilabari Airport.
Contract No: 2025_AAI_250351_1
SCHEDULE OF WORK / ITEM(S)
Sl.No | Description of Work / Item(s) | No.of Qty | Units | Estimated Rate | SVS Buildwel Pvt Ltd (GSTN-07AALCS7473H1ZU) BID ID -914975 |  | advent electric technologies pvt. ltd. (GSTN-07AAJCA2055K1ZN) BID ID -917094 |  | Kalpataru Industries (GSTN-NA) BID ID -916703
[5 empty] | Rate | Amount | Rate | Amount | Rate | Amount | L1 Amount | L1 Vendor
1.00 | Supply, Installation, Testing and Commissioning of Gas Suppression System consisting of Cylinder PESO Approved, complete with UL/VDS/PESO Approved valve assembly and arrangement for supervisory switch connection for monitoring cylinder pressure, a pressure guage with a safety burst disc, electronic control head/ Solenoid, pressure operated control head, Manually operated actuator, High pressure flexible rubber discharge hose with braided reinforcement, strap, NRV, Pressure Switch and a safety cap, required nos of Nozzles (UL/VDS listed), Manual gas release station having manual break glass push button type call points with auxiliary contacts, hammer etc, 2 Zone Gas release fire alarm panel, required number of Conventional type Smoke Detector, Piping, Manifold, wiring with PVC insulated , PVC sheathed, FRLSZH armored copper conductor fire survival armoured cable as per IS 1554- Part- I of size 2x1.5 sq. mm etc. complete as required as per site requirement. Gas.(Quantity would be as per the volume given below and as per the UL/VDS certification.) CLEAN AGENT (FK-5-1-12)/Inert Gas with Zero Ozone Depletion Potential (ODP), has appearance/ Colourless gas and odour less. Note: The Cylinder, Volume of Gas, Nos. of Nozzles, piping design and pressure calculations using manufacturer design software for a given dimension of room duly approved by manufacturer (OEM)shall be submitted prior to starting the works.
1.01 | New DVR Room (LWH - 7.45 x 3.13 x 3.10 Mtr) | 1.00 | Job | 0.00 | 334800.00 | 334800.00 | 347880.00 | 347880.00 | 375233.00 | 375233.00 | 334800.00 | SVS Buildwel Pvt Ltd
1.02 | UPS Room (LWH - 6.85 x 3.10 x 3.00 Mtr) | 1.00 | Job | 0.00 | 297000.00 | 297000.00 | 337800.00 | 337800.00 | 367121.00 | 367121.00 | 297000.00 | SVS Buildwel Pvt Ltd
1.03 | DATIS Room (LWH - 3.92 x 3.06 x 3.02 Mtr) | 1.00 | Job | 0.00 | 298350.00 | 298350.00 | 295080.00 | 295080.00 | 285841.00 | 285841.00 | 285841.00 | Kalpataru Industries
1.04 | EPABX Room (LWH - 5.25 x 3.15 x 3.02 Mtr) | 1.00 | Job | 0.00 | 305100.00 | 305100.00 | 299400.00 | 299400.00 | 308005.00 | 308005.00 | 299400.00 | advent electric technologies pvt. ltd.
2.00 | Shifting of fire cylinder of equipment room from DATIS room to near by terrace including extention of existing pipe, refilling of Gas if required etc as required as per site requirement. | 1.00 | Job | 0.00 | 135000.00 | 135000.00 | 70000.00 | 70000.00 | 58000.00 | 58000.00 | 58000.00 | Kalpataru Industries
3.00 | Supply, Installation, Testing and Commissioning of landline based Auto dialler with Gas fire suppression system etc as requied as per site requirement. | 4.00 | Job | 0.00 | 10125.00 | 40500.00 | 3400.00 | 13600.00 | 24500.00 | 98000.00 | 13600.00 | advent electric technologies pvt. ltd.
| Total in Figures |  |  |  |  | 1410750.00 |  | 1363760.00 |  | 1492200.00
Lowest Amount Quoted BY: advent electric technologies pvt. ltd.(1363760.00)

## BOQ Summary
BOQ Summary Details Tender Title: Provision of Fire Detection, Suppression, and Alarm System in New DVR Room, UPS Room, DATIS Room, and EPABX Room at ATS Complex, Lilabari Airport Tender ID: 2025_AAI_250351_1
Sheet Name | Sl.No | Bidder Name | Amount | Bid Rank
BoQ1 | 1 | advent electric technologies pvt. ltd. (BID ID -917094) | 1363760.00 | L1
| 2 | SVS Buildwel Pvt Ltd (BID ID -914975) | 1410750.00 | L2
| 3 | Kalpataru Industries (BID ID -916703) | 1492200.00 | L3