## BoQ1
Government eProcurement System Created By: Rajesh Wani Created Date/Time: 28-Oct-2025 11:03 AM Tender Title: Provision of SS bollards, safety film, signage boards and RCC drain covers for terminal building at Aurangabad Airport Tender ID: 2025_AAI_250480_1
Tender Inviting Authority: Asst. General Manager (Engg-Civil) Airports Authority of India, Aurangabad Airport, Chhatrapati Sambhajinagar
Name of Work: Provision of SS bollards, safety film, signage boards and RCC drain covers for terminal building at Aurangabad Airport
Contract No: 2025_AAI_250480_1
SCHEDULE OF WORK / ITEM(S)
Sl.No | Description of Work / Item(s) | No.of Qty | Units | Estimated Rate | Parikh Kashyap Indulal (GSTN-24ADFPP9401N1Z9) BID ID -912022 |  | KRANTI INDUSTRIES (GSTN-NA) BID ID -911944
[5 empty] | Rate | Amount | Rate | Amount | L1 Amount | L1 Vendor
1.00 | Providing and fixing stainless steel bollard made of SS 304 grade having 1000 mm projected height and 150 mm dia with 2.77 mm thickness having truncated top at 45 degrees. The base plate shall be 250 mm dia 8 mm thick SS 304 grade covered with SS plate of 1.5 mm thick flusing with ground. Upper truncated portion of Bollard shall be covered with 3 mm thick SS 304 grade sheet. Complete Bollard should be fixed to existing surface / concrete surface with minimum 4 nos. 10 mm dia and 150 mm long fasteners including welding, polishing, buffing complete with necessary holes etc. Bollard should be fixed with 3 nos. of reflective band strip of size 50 mm wide all around with micro prismatic retro-reflective sheeting wherever required for better visibility at night all complete as per the directions of Engineer-in-charge. | 260.00 | each | 100.00 | 10300.00 | 2678000.00 | 6500.00 | 1690000.00 | 1690000.00 | KRANTI INDUSTRIES
2.00 | Providing and fixing signage board sheet made up of 3mm ACP Sheet with minimum 0.25 mm skin thickness face to be fully covered with high intensity encapsulated type heat activated retro reflective sheeting conforming to type - IV 3M or equivalent make of ASTM-D 4956-01 in blue and silver white or other colour combination including subject matter, message (bi-lingual), symbols and borders etc. as per IRC : 67:2001, pasted on substrate by an adhesive backing which shall be activated by applying heat and pressure conforming to class -2 of ASTM-D-4956-01 and fixing the same with aluminium alloy rivets @ 20 cm c/c complete as per the direction of Engineer-in-Charge. (Note : Agency is required to submit minimum 7 years warranty certificate of retro reflective sheeting from authorized convertor) | 160.00 | sqm | 100.00 | 6000.00 | 960000.00 | 9000.00 | 1440000.00 | 960000.00 | Parikh Kashyap Indulal
3.00 | Providing and fixing signage board sheet made up of 3mm ACP Sheet with minimum 0.25 mm skin thickness face to be fully covered with high intensity encapsulated type heat activated retro reflective sheeting conforming to type - IV 3M or equivalent make of ASTM-D 4956-01 in blue and silver white or other colour combination including subject matter, message (bi-lingual), symbols and borders etc. as per IRC : 67:2001, pasted on substrate by an adhesive backing which shall be activated by applying heat and pressure conforming to class -2 of ASTM-D-4956-01 and fixing the same with aluminium alloy rivets @ 20 cm c/c complete with back support frame 25mm x 25mm x 3mm and supported on 3 no. mild steel angle post 65mm x 65mm x 6mm of minimum 5 m height all complete to the satisfaction of Enginner in Charge. (Note : Agency is required to submit minimum 7 years warranty certificate of retro reflective sheeting from authorized convertor) | 70.00 | sqm | 100.00 | 7500.00 | 525000.00 | 10345.00 | 724150.00 | 525000.00 | Parikh Kashyap Indulal
4.00 | Manufacturing, supplying/transporting and fixing at site precast heavy duty SFRC drain covers of required size with or without holes of minimum concrete grade M35 and reinforeced with 12 mm bars at 100 mm centre to centre bothways within airport premises including crane charges and handling charges etc complete to the satisfaction of Enginner in Charge. - 1100 mm x 600 mm x 100 mm Grating/With holes | 95.00 | each | 100.00 | 3000.00 | 285000.00 | 2465.00 | 234175.00 | 234175.00 | KRANTI INDUSTRIES
5.00 | Manufacturing, supplying/transporting and fixing at site precast heavy duty SFRC drain covers of required size with or without holes of minimum concrete grade M35 and reinforeced with 12 mm bars at 100 mm centre to centre bothways within airport premises including crane charges and handling charges etc complete to the satisfaction of Enginner in Charge. - 1100 mm x 700 mm x 100 mm Grating/With holes | 125.00 | each | 100.00 | 3000.00 | 375000.00 | 2900.00 | 362500.00 | 362500.00 | KRANTI INDUSTRIES
6.00 | Manufacturing, supplying/transporting and fixing at site precast heavy duty SFRC drain covers of required size with or without holes of minimum concrete grade M35 and reinforeced with 12 mm bars at 100 mm centre to centre bothways within airport premises including crane charges and handling charges etc complete to the satisfaction of Enginner in Charge. - 1200 mm x 330 mm x 100 mm Grating/With holes | 60.00 | each | 100.00 | 1700.00 | 102000.00 | 1494.00 | 89640.00 | 89640.00 | KRANTI INDUSTRIES
7.00 | Manufacturing, supplying/transporting and fixing at site precast heavy duty SFRC drain covers of required size with or without holes of minimum concrete grade M35 and reinforeced with 12 mm bars at 100 mm centre to centre bothways within airport premises including crane charges and handling charges etc complete to the satisfaction of Enginner in Charge. - 1200 mm x 600 mm x 100 mm | 34.00 | each | 100.00 | 2800.00 | 95200.00 | 2683.00 | 91222.00 | 91222.00 | KRANTI INDUSTRIES
8.00 | Manufacturing, supplying/transporting and fixing at site precast heavy duty SFRC drain covers of required size with or without holes of minimum concrete grade M35 and reinforeced with 12 mm bars at 100 mm centre to centre bothways within airport premises including crane charges and handling charges etc complete to the satisfaction of Enginner in Charge. - 1400 mm x 600 mm x 100 mm | 4.00 | each | 100.00 | 3500.00 | 14000.00 | 3132.00 | 12528.00 | 12528.00 | KRANTI INDUSTRIES
9.00 | Manufacturing, supplying/transporting and fixing at site precast heavy duty SFRC drain covers of required size with or without holes of minimum concrete grade M35 and reinforeced with 12 mm bars at 100 mm centre to centre bothways within airport premises including crane charges and handling charges etc complete to the satisfaction of Enginner in Charge. - 1600 mm x 600 mm x 100 mm | 5.00 | each | 100.00 | 3500.00 | 17500.00 | 3582.00 | 17910.00 | 17500.00 | Parikh Kashyap Indulal
10.00 | Manufacturing, supplying/transporting and fixing at site precast heavy duty SFRC drain covers of required size with or without holes of minimum concrete grade M35 and reinforeced with 12 mm bars at 100 mm centre to centre bothways within airport premises including crane charges and handling charges etc complete to the satisfaction of Enginner in Charge. - 1000 mm x 400 mm x 100 mm | 2.00 | each | 100.00 | 2100.00 | 4200.00 | 1523.00 | 3046.00 | 3046.00 | KRANTI INDUSTRIES
11.00 | Manufacturing, supplying/transporting and fixing at site precast heavy duty SFRC drain covers of required size with or without holes of minimum concrete grade M35 and reinforeced with 12 mm bars at 100 mm centre to centre bothways within airport premises including crane charges and handling charges etc complete to the satisfaction of Enginner in Charge. - 1500 mm x 600 mm x 100 mm | 4.00 | each | 100.00 | 3500.00 | 14000.00 | 3364.00 | 13456.00 | 13456.00 | KRANTI INDUSTRIES
12.00 | Manufacturing, supplying/transporting and fixing at site precast heavy duty SFRC drain covers of required size with or without holes of minimum concrete grade M35 and reinforeced with 12 mm bars at 100 mm centre to centre bothways within airport premises including crane charges and handling charges etc complete to the satisfaction of Enginner in Charge. - 900 mm x 600 mm x 100 mm | 3.00 | each | 100.00 | 2050.00 | 6150.00 | 2030.00 | 6090.00 | 6090.00 | KRANTI INDUSTRIES
13.00 | Manufacturing, supplying/transporting and fixing at site precast heavy duty SFRC drain covers of required size with or without holes of minimum concrete grade M35 and reinforeced with 12 mm bars at 100 mm centre to centre bothways within airport premises including crane charges and handling charges etc complete to the satisfaction of Enginner in Charge. - 600 mm x 450 mm x 100 mm | 1.00 | each | 100.00 | 1550.00 | 1550.00 | 1015.00 | 1015.00 | 1015.00 | KRANTI INDUSTRIES
14.00 | Manufacturing, supplying/transporting and fixing at site precast heavy duty SFRC drain covers of required size with or without holes of minimum concrete grade M35 and reinforeced with 12 mm bars at 100 mm centre to centre bothways within airport premises including crane charges and handling charges etc complete to the satisfaction of Enginner in Charge. - 900 mm x 450 mm x 100 mm | 2.00 | each | 100.00 | 1750.00 | 3500.00 | 1537.00 | 3074.00 | 3074.00 | KRANTI INDUSTRIES
15.00 | Manufacturing, supplying/transporting and fixing at site precast heavy duty SFRC drain covers of required size with or without holes of minimum concrete grade M35 and reinforeced with 12 mm bars at 100 mm centre to centre bothways within airport premises including crane charges and handling charges etc complete to the satisfaction of Enginner in Charge. - 1300 mm x 450 mm x 100 mm | 2.00 | each | 100.00 | 3500.00 | 7000.00 | 2204.00 | 4408.00 | 4408.00 | KRANTI INDUSTRIES
16.00 | Manufacturing, supplying/transporting and fixing at site precast heavy duty SFRC drain covers of required size with or without holes of minimum concrete grade M35 and reinforeced with 12 mm bars at 100 mm centre to centre bothways within airport premises including crane charges and handling charges etc complete to the satisfaction of Enginner in Charge. - 900 mm x 450 mm x 100 mm | 3.00 | each | 100.00 | 1700.00 | 5100.00 | 1537.00 | 4611.00 | 4611.00 | KRANTI INDUSTRIES
17.00 | Supplying and installation of 7 MIL Exterior Grade Safety Film of Garware /3 M or equivalent make for shatterproof glass applications complying with performance requirements such as minimum tensile strength of 27024 psi and minimum peel strength of 2500 gram/in including cost of ladder / scaffolding for height upto 22 m and special accessories for fixing complete to the satisfaction of Enginner in Charge. (1) Note : Agency is required to submit minimum 7 years warranty certificate of 7 MIL Exterior Grade Safety Film from OEM. (2) Note: Agency to visit site before quoting the rate to get idea about height of glass over which film need to be fixed. | 2160.00 | sqm | 100.00 | 1850.00 | 3996000.00 | 1432.00 | 3093120.00 | 3093120.00 | KRANTI INDUSTRIES
18.00 | Earth work in excavation by mechanical means (Hydraulic excavator)/manual means over areas (exceeding 30 cm in depth, 1.5 m in width as well as 10 sqm on plan) including getting out and disposal of excavated earth lead upto 200 metres within Airport premises including all leads and lift up to 1.5m, as directed by Engineer-in-charge. All kinds of soil | 3.00 | cum | 100.00 | 300.00 | 900.00 | 150.00 | 450.00 | 450.00 | KRANTI INDUSTRIES
19.00 | Providing and laying in position cement concrete of specified grade excluding the cost of centering and shuttering - All work up to plinth level : 1:2:4 (1 Cement: 2 coarse sand : 4 graded stone aggregate 20 mm nominal size derived from natural sources). | 3.00 | cum | 100.00 | 6500.00 | 19500.00 | 5500.00 | 16500.00 | 16500.00 | KRANTI INDUSTRIES
| Total in Figures |  |  |  |  | 9109600.00 |  | 7807895.00
Lowest Amount Quoted BY: KRANTI INDUSTRIES(7807895.00)

## BOQ Summary
BOQ Summary Details Tender Title: Provision of SS bollards, safety film, signage boards and RCC drain covers for terminal building at Aurangabad Airport Tender ID: 2025_AAI_250480_1
Sheet Name | Sl.No | Bidder Name | Amount | Bid Rank
BoQ1 | 1 | KRANTI INDUSTRIES (BID ID -911944) | 7807895.00 | L1
| 2 | Parikh Kashyap Indulal (BID ID -912022) | 9109600.00 | L2