## BoQ1
Government eProcurement System Created By: DEVENDRA GOSWAMI Created Date/Time: 12-Nov-2025 04:28 PM Tender Title: Replacement of Halogen type Runway Fitting to LED Type Runway Fitting at S.V. Airport Raipur. Tender ID: 2025_AAI_251112_1
Tender Inviting Authority: Sr. Manager (E-E), Airports Authority of India, S.V. Airport, Raipur
Name of Work: Replacement of Halogen type Runway Fitting to LED Type Runway Fitting at S.V. Airport Raipur.
Contract No : 2025_AAI_251112_1
SCHEDULE OF WORK / ITEM(S)
Sl.No | Description of Work / Item(s) | No.of Qty | Units | Estimated Rate | Techno Electricals (GSTN-24AAGFT9086M1ZG) BID ID -919516 |  | Manish Electricals (GSTN-23ABLPM9012E1ZW) BID ID -919570 |  | Airfield Solutions India pvt Ltd (GSTN-NA) BID ID -911906
[5 empty] | Rate | Amount | Rate | Amount | Rate | Amount | H1 Amount | H1 Vendor
1.00 | SH:- I Only Supply Item
2.00 | Supply of FAA Certified or FAA/ICAO/DGCA-CAR Complied in accordance with FAA Advisory circular with Engineering Brief bi-directional elevated high intensity LED type runway edge light fitting complete with prefocussed LED modules and LED driver suitable for series circuit 2.8 A to 6.6 Amps, clear outer prismatic/glass dome, inner prismatic lens/glass/below colored LED Module holding mechanisam, ball joint for easy levelling, breakable coupling, central column mounting assembly, gaskets, two pin secondary lead plug suitable for connection with isolating transformer, base plate with 6 nos. M-10 stainless steel bolts, spring & plain washers & other accessories etc and conforming to ICAO/ DGCA-CAR requirements.
3.00 | One clear/White and one Yellow/Amber | 42.00 | Each | 42844.00 | 28000.00 | 1176000.00 | 35000.00 | 1470000.00 | 12000.00 | 504000.00 | 1470000.00 | Manish Electricals
4.00 | One clear/White and one clear/White | 74.00 | Each | 42844.00 | 28000.00 | 2072000.00 | 35000.00 | 2590000.00 | 12000.00 | 888000.00 | 2590000.00 | Manish Electricals
5.00 | One red and One yellow | 4.00 | Each | 42844.00 | 28000.00 | 112000.00 | 35000.00 | 140000.00 | 12000.00 | 48000.00 | 140000.00 | Manish Electricals
6.00 | One red and One green | 16.00 | Each | 59166.00 | 28000.00 | 448000.00 | 35000.00 | 560000.00 | 12000.00 | 192000.00 | 560000.00 | Manish Electricals
7.00 | Supply of FAA Certified or FAA/ICAO/DGCA-CAR Complied in accordance with FAA Advisory circular with Engineering Brief Unidierectional Inset type high intensity LED type Runway Wing Bar fittings (Green ) complete with LED modules and LED driver suitable for series circuit 2.8 A to 6.6 Amps, lens, support mechanism, lens clamping mechanism, gaskets, two pin secondary leads, suitable base for bottom hole entry and required accessories etc. and conforming to ICAO/ DGCA-CAR requirements. | 14.00 | Each | 72427.00 | 35000.00 | 490000.00 | 60000.00 | 840000.00 | 95670.00 | 1339380.00 | 1339380.00 | Airfield Solutions India pvt Ltd
8.00 | Supply of following FAA Certified or FAA/ICAO/DGCA-CAR Complied in accordance with FAA Advisory circular with Engineering Brief Inset type high intensity LED type Runway Edge Light Bi-directional fittings complete with LED modules and LED driver suitable for series circuit 2.8 A to 6.6 Amps, lens, support mechanism, lens clamping mechanism, gaskets, two pin secondary leads, suitable base for bottom hole entry and required accessories etc. and conforming to ICAO/DGCA-CAR requirements.
9.00 | Bi-directional ( Yellow /Red) | 4.00 | Each | 84668.00 | 35000.00 | 140000.00 | 60000.00 | 240000.00 | 90221.00 | 360884.00 | 360884.00 | Airfield Solutions India pvt Ltd
10.00 | Bi-directional ( Yellow /Clear ) | 6.00 | Each | 81608.00 | 35000.00 | 210000.00 | 60000.00 | 360000.00 | 90221.00 | 541326.00 | 541326.00 | Airfield Solutions India pvt Ltd
11.00 | Bi-directional ( Clear / Clear ) | 15.00 | Each | 81608.00 | 35000.00 | 525000.00 | 60000.00 | 900000.00 | 90221.00 | 1353315.00 | 1353315.00 | Airfield Solutions India pvt Ltd
12.00 | Supply of following rating completely enclosed isolating transformer encapsulated in polyster resin finaily moulded in neoprene rubber for use of 6.6 amps series airport lighting circuits having nominal voltage rating of 5KV and all rated for operation on 50 Hz. The transformer shall be water tight and shall be designed for direct burial in the earth or installation in a base confirming to specification as required.
13.00 | Isolating Transformer 65W 20/6.6A | 164.00 | Each | 3927.00 | 2000.00 | 328000.00 | 3200.00 | 524800.00 | 3300.00 | 541200.00 | 541200.00 | Airfield Solutions India pvt Ltd
14.00 | Supply of driver for LED type Elevated Runway Fitting (Bidirectional) Input current rating 2.8 to 6.6A suitable for above item no 1.1 to 1.4. complete as required.. | 50.00 | Each | 15302.00 | 2000.00 | 100000.00 | 5000.00 | 250000.00 | 3675.00 | 183750.00 | 250000.00 | Manish Electricals
15.00 | Supply of driver for LED type Insert Runway edge light / Runway wing bar light fitting for Input current rating from 2.8 to 6.6A as specified below, complete as required.. A) Driver for 1 lamp LED Inset suitable for item No 2:- 5Nos B) Driver for 2 lamp LED inset suitable for Item No 3.1 to 3.3:- 45 Nos | 50.00 | Each | 20402.00 | 5000.00 | 250000.00 | 18000.00 | 900000.00 | 50000.00 | 2500000.00 | 2500000.00 | Airfield Solutions India pvt Ltd
16.00 | Supply of LED Modules and Base for LED type Elevated Runway Fitting ( Bidirectional ) suitable for above item no 1.1 to 1.4. completed as required. a. Red 10Nos. b. Yellow 20Nos. c White 40 Nos. | 70.00 | Each | 10201.00 | 500.00 | 35000.00 | 1000.00 | 70000.00 | 3675.00 | 257250.00 | 257250.00 | Airfield Solutions India pvt Ltd
17.00 | SH:-II ITC
18.00 | Installation, testing & commissioning of Elevated and Insert type approach / runway edge / threshold / Wing Bar / end / taxiway light fixtures/ Runway Guard light on existing transformer housing boxes / shallow base i/c supply of all materials except isolating transformer & complete as required. | 134.00 | Each | 530.00 | 5.00 | 670.00 | 70.00 | 9380.00 | 157.00 | 21038.00 | 21038.00 | Airfield Solutions India pvt Ltd
19.00 | Dismantling, Removing of existing Runway halogen type edge light fitting i/c Transformer etc. and Shifting to Electrical GLF Store as per complete required. | 134.00 | Each | 184.00 | 5.00 | 670.00 | 20.00 | 2680.00 | 105.00 | 14070.00 | 14070.00 | Airfield Solutions India pvt Ltd
| Total in Figures |  |  |  |  | 5887340.00 |  | 8856860.00 |  | 8744213.00
Highest Amount Quoted BY: Manish Electricals(8856860.00)

## BOQ Summary
BOQ Summary Details Tender Title: Replacement of Halogen type Runway Fitting to LED Type Runway Fitting at S.V. Airport Raipur. Tender ID: 2025_AAI_251112_1
Sheet Name | Sl.No | Bidder Name | Amount | Bid Rank
BoQ1 | 1 | Manish Electricals (BID ID -919570) | 8856860.00 | H1
| 2 | Airfield Solutions India pvt Ltd (BID ID -911906) | 8744213.00 | H2
| 3 | Techno Electricals (BID ID -919516) | 5887340.00 | H3