## BoQ1
Government eProcurement System Created By: AJI RAM Created Date/Time: 17-Nov-2025 04:35 PM Tender Title: Civil works for the operationalization of first floor and Miscellaneous civil works at civil Airport Jaisalmer Tender ID: 2025_AAI_251253_1
Tender Inviting Authority: Asstt. General Manager (Engg.-Civil.), AAI, Civil Enclave, Jodhpur.
Name of Work: Civil works for the operationalization of first floor and other Miscellaneous civil works at civil Airport Jaisalmer.
Contract No: 2025_AAI_251253_1
SCHEDULE OF WORK / ITEM(S)
Sl.No | Description of Work / Item(s) | No.of Qty | Units | Estimated Rate | Satish Chand Agrawal (GSTN-NA) BID ID -919772 |  | Navkaar Enterprises (GSTN-NA) BID ID -919594
[5 empty] | Rate | Amount | Rate | Amount | L1 Amount | L1 Vendor
1.00 | Providing and fixing tiled false ceiling of specified materials of size 595x595 mm in true horizontal level, suspended on inter locking metal grid of hot dipped galvanized steel sections ( galvanized @ 120 grams/ sqm, both side inclusive) consisting of main "T" runner with suitably spaced joints to get required length and of size 24x38 mm made from 0.30 mm thick (minimum) sheet, spaced at 1200 mm center to center and cross "T" of size 24x25 mm made of 0.30 mm thick (minimum) sheet, 1200 mm long spaced between main "T" at 600 mm center to center to form a grid of 1200x600 mm and secondary cross "T" of length 600 mm and size 24x25 mm made of 0.30 mm thick (minimum) sheet to be interlocked at middle of the 1200x600 mm panel to form grids of 600x600 mm and wall angle of size 24x24x0.3 mm and laying false ceiling tiles of approved texture in the grid including, required cutting/making, opening for services like diffusers, grills, light fittings, fixtures, smoke detectors etc. Main "T" runners to be suspended from ceiling using GI slotted cleats of size 27 x 37 x 25 x1.6 mm fixed to ceiling with 12.5 mm dia and 50 mm long dash fasteners, 4 mm GI adjustable rods with galvanised butterfly level clips of size 85 x 30 x 0.8 mm spaced at 1200 mm center to center along main T, bottom exposed width of 24 mm of all T-sections shall be pre-painted with polyester paint, all complete for all heights as per specifications, drawings and as directed by Engineer-in-charge. GI Metal Ceiling Lay in perforated Tegular edge global white color tiles of size 595x595 mm and 0.5 mm thick with 8 mm drop; made of GI sheet having galvanizing of 100 gms/sqm (both sides inclusive) and 20% perforation area with 1.8 mm dia holes and having NRC (Noise Reduction Coefficient ) of 0.5, electro statically polyester powder coated of thickness 60 microns (minimum), including factory painted after bending and perforation, and backed with a black Glass fiber acoustical fleece. | 230.00 | sqm | 0.00 | 1600.00 | 368000.00 | 2200.00 | 506000.00 | 368000.00 | Satish Chand Agrawal
2.00 | Providing and applying white cement based putty of average thickness 1 mm, of approved brand and manufacturer, over the plastered wall surface to prepare the surface even and smooth complete. | 224.49 | Sqm |  | 90.00 | 20204.10 | 120.00 | 26938.80 | 20204.10 | Satish Chand Agrawal
3.00 | Repairs to plaster of thickness 12 mm to 20 mm in patches of area 2.5 sq.meters and under, including cutting the patch in proper shape, raking out joints and preparing and plastering the surface of the walls complete, including disposal of rubbish to the dumping ground, all complete as per direction of Engineer-in-Charge. With cement mortar 1:4 (1 cement : 4 fine sand) | 72.80 | Sqm |  | 400.00 | 29120.00 | 380.00 | 27664.00 | 27664.00 | Navkaar Enterprises
4.00 | Brick work with common burnt clay F.P.S bricks ( non modular) bricks of class designating 7.5 in superstructure above plinth level up to floor V level in all shapes and sizes in : Cement mortar 1:4 (1 cement : 4 Coarse sand) | 2.70 | Cum |  | 7000.00 | 18885.30 | 6000.00 | 16187.40 | 16187.40 | Navkaar Enterprises
5.00 | Removing dry or oil bound distemper, water proofing cement paint and the like by scrapping, sand papering and preparing the surface smooth including necessary repairs to scratches etc. complete. | 1400.00 | Sqm |  | 10.00 | 14000.00 | 15.00 | 21000.00 | 14000.00 | Satish Chand Agrawal
6.00 | Applying priming coats with primer of approved brand and manufacture, having low VOC (Volatile Organic Compound ) content. With water thinnable cement primer on wall surface having VOC content less than 50 grams/litre | 224.49 | Sqm |  | 60.00 | 13469.40 | 45.00 | 10102.05 | 10102.05 | Navkaar Enterprises
7.00 | Wall painting with acrylic emulsion paint, having VOC (Volatile Organic Compound ) content less than 50 grams/ litre, of approved brand and manufacture, including applying additional coats wherever required, to achieve even shade and colour. Two Coats | 1400.00 | Sqm |  | 110.00 | 154000.00 | 60.00 | 84000.00 | 84000.00 | Navkaar Enterprises
8.00 | Providing and fixing of matt finish stainless steel grade 304, tower bolt as per AAI Approved make list (available in tender documments) with nuts and screws etc. complete as per the direction of Engineer-in -Charge.(a) 200x10 mm | 14.00 | Each |  | 200.00 | 2800.00 | 200.00 | 2800.00 | 2800.00 | Navkaar Enterprises, Satish Chand Agrawal
9.00 | Providing and fixing matt finish stainless steel grade 304, 100 mm mortice latch and lock with 6 levers and a pair of lever handles as per AAI Approved make list (available in tender documments) with necessary screws etc. complete as per the direction of Engineer-in -Charge. | 16.00 | Each |  | 2500.00 | 40000.00 | 1500.00 | 24000.00 | 24000.00 | Navkaar Enterprises
10.00 | Providing and fixing of matt finish stainless steel 304 grade door stopperas per AAI Approved make list (available in tender documments) with nuts and screws etc. complete as per the direction of Engineer-in -Charge. | 16.00 | Each |  | 150.00 | 2400.00 | 200.00 | 3200.00 | 2400.00 | Satish Chand Agrawal
11.00 | Providing and fixing of matt finish stainless steel grade 304, sliding door bolts as per AAI Approved make list (available in tender documments) with nuts and screws etc. complete as per the direction of Engineer-in -Charge. (a) 300 mm x16 mm size | 14.00 | Each |  | 450.00 | 6300.00 | 300.00 | 4200.00 | 4200.00 | Navkaar Enterprises
12.00 | Providing and fixing carbon steel galvanised ( minimum coating 5 micron) dash fastener of 10 mm dia double threaded 6.8 grade (yield strength 480 N/mm2), counter sunk head, comprising of 10 mm dia polyamide PA 6 grade sleeve, including drilling of hole in frame , concrete/ masonry, etc. as per direction of Engineer-in-charge. a) 10 x 80 mm | 128.00 | Each |  | 90.00 | 11520.00 | 100.00 | 12800.00 | 11520.00 | Satish Chand Agrawal
13.00 | Steel work welded in built up sections/ framed work, including cutting, hoisting, fixing in position and applying a priming coat of approved steel primer using structural steel etc. as required. In stringers, treads, landings etc. of stair cases, including use of chequered plate wherever required, all complete | 1630.00 | Kg |  | 120.00 | 195600.00 | 100.00 | 163000.00 | 163000.00 | Navkaar Enterprises
14.00 | Steel work welded in built up sections/ framed work, including cutting, hoisting, fixing in position and applying a priming coat of approved steel primer using structural steel etc. as required. In gratings, frames, guard bar, ladder, railings, brackets, gates and similar works | 954.80 | Kg |  | 120.00 | 114576.00 | 100.00 | 95480.00 | 95480.00 | Navkaar Enterprises
15.00 | Providing and fixing aluminium work for doors, windows, ventilators and partitions with extruded built up standard tubular sections/ appropriate Z sections and other sections of approved make conforming to IS: 733 and IS: 1285, fixing with dash fasteners of required dia and size, including necessary filling up the gaps at junctions, i.e. at top, bottom and sides with required EPDM rubber/ neoprene gasket etc. Aluminium sections shall be smooth, rust free, straight, mitred and jointed mechanically wherever required including cleat angle, Aluminium snap beading for glazing / paneling, C.P. brass / stainless steel screws, all complete as per architectural drawings and the directions of Engineer-in-charge. (Glazing, paneling and dash fasteners to be paid for separately) : a. For fixed portion Powder coated aluminium (minimum thickness of powder coating 50 micron) | 437.95 | Kg |  | 475.00 | 208024.35 | 520.00 | 227731.92 | 208024.35 | Satish Chand Agrawal
16.00 | Providing and fixing aluminium work for doors, windows, ventilators and partitions with extruded built up standard tubular sections/ appropriate Z sections and other sections of approved make conforming to IS: 733 and IS: 1285, fixing with dash fasteners of required dia and size, including necessary filling up the gaps at junctions, i.e. at top, bottom and sides with required EPDM rubber/ neoprene gasket etc. Aluminium sections shall be smooth, rust free, straight, mitred and jointed mechanically wherever required including cleat angle, Aluminium snap beading for glazing / paneling, C.P. brass / stainless steel screws, all complete as per architectural drawings and the directions of Engineer-in-charge. (Glazing, paneling and dash fasteners to be paid for separately) : b. For shutters of doors, windows & ventilators including providing and fixing hinges/ pivots and making provision for fixing of fittings wherever required including the cost of EPDM rubber / neoprene gasket required (Fittings shall be paid for separately) Powder coated aluminium (minimum thickness of powder coating 50 micron) | 455.78 | kg |  | 500.00 | 227891.20 | 550.00 | 250680.32 | 227891.20 | Satish Chand Agrawal
17.00 | Providing and fixing glazing in aluminium door, window, ventilator shutters and partitions etc. with EPDM rubber / neoprene gasket etc. complete as per the architectural drawings and the directions of engineer-in-charge . (Cost of aluminium snap beading shall be paid in basic item): With float glass panes of 8 mm thickness (weight not less than 20 kg/sqm) | 12.40 | Sqm |  | 1300.00 | 16120.00 | 1500.00 | 18600.00 | 16120.00 | Satish Chand Agrawal
18.00 | Providing and fixing 4 mm thick aluminium composite panel consisting of 3 mm thick polythene core sandwitched between 0.5 mm thick aluminium alloy sheets with surface finish in PVDF (Fluro carbon) lacquer coating of approved colour shaped to approved profile in the doors with SS screws etc. & finish edges all complete as per satisfaction of Engineer-in-Charge. | 12.40 | Sqm |  | 1600.00 | 19840.00 | 3000.00 | 37200.00 | 19840.00 | Satish Chand Agrawal
19.00 | Providing and fixing glazing in aluminium door, window, ventilator shutters and partitions etc. with EPDM rubber / neoprene gasket etc. complete as per the architectural drawings and the directions of engineer-in-charge . (Cost of aluminium snap beading shall be paid in basic item): With float glass panes of 5 mm thickness (weight not less than 12.50 kg/sqm) | 42.77 | Sqm |  | 1300.00 | 55601.00 | 1000.00 | 42770.00 | 42770.00 | Navkaar Enterprises
20.00 | Providing and fixing factory made shutters of Pre-laminated particle board flat pressed three layer or graded wood particle board with one side decorative finish and other side balancing lamination conforming to IS: 12823 Grade l Type ll, of approved design, and edges sealed with water resistant paint and lipped with aluminium 'U' type edge beading all- round the shutter, including fixing with angle cleat, grip strip, cadmium plated steel screws, including fixing of aluminium hinges 100x63x4 mm etc. complete as per architectural drawing and direction of Engineer-in-Charge (Cost of 'U' beading and hinges will be paid for separately). 25 mm thick | 13.68 | Sqm |  | 1600.00 | 21888.00 | 1000.00 | 13680.00 | 13680.00 | Navkaar Enterprises
21.00 | Providing and fixing aluminum U beading of required size to Pre-laminated/ flush door shutter, including fixing etc. complete as per direction of Engineerin- charge. | 16.00 | Kg |  | 500.00 | 8000.00 | 500.00 | 8000.00 | 8000.00 | Navkaar Enterprises, Satish Chand Agrawal
22.00 | Providing and laying vitrified floor tiles in different sizes (thickness to be specified by the manufacturer) with water absorption less than 0.08% and conforming to IS: 15622, of approved make, in all colours and shades, laid on 20mm thick cement mortar 1:4 (1 cement : 4 coarse sand), jointing with grey cement slurry @ 3.3 kg/ sqm including grouting the joints with white cement and matching pigments etc., complete. Size of Tile 600x600 mm | 180.40 | Sqm |  | 1150.00 | 207460.00 | 1000.00 | 180400.00 | 180400.00 | Navkaar Enterprises
23.00 | Providing and laying Vitrified tiles in different sizes (thickness to be specified by manufacturer), with water absorption less than 0.08 % and conforming to I.S. 15622, of approved make, in all colours & shade, in skirting, riser of steps, over 12 mm thick bed of cement mortar 1:3 (1 cement: 3 coarse sand), jointing with grey cement slurry @ 3.3 kg/ sqm including grouting the joint with white cement & matching pigments etc. complete. Size of Tile 600x600 mm | 38.52 | Sqm |  | 1500.00 | 57780.00 | 1000.00 | 38520.00 | 38520.00 | Navkaar Enterprises
24.00 | P/F Vertical/Horizontal blinds 100mm wide of Dustguard range of Vista make or equivalent as per required design complete as per satisfaction of Engineer-in-charge. | 52.38 | Sqm |  | 1650.00 | 86420.40 | 1500.00 | 78564.00 | 78564.00 | Navkaar Enterprises
25.00 | Clearing of grass bushes etc by grass cutting Talwar/ machine/any other method i/c sweeping and disposal of material so cleared at desired location in/out Airport premises complete as per direction of EIC. | 157763.70 | Sqm |  | 1.00 | 157763.70 | .50 | 78881.85 | 78881.85 | Navkaar Enterprises
26.00 | Dismantling doors, windows and clerestory windows (steel or wood) shutter including chowkhats, architrave, holdfasts etc. complete and stacking within 50 metres lead : Of area 3 sq. metres and below | 35.00 | Each |  | 250.00 | 8750.00 | 500.00 | 17500.00 | 8750.00 | Satish Chand Agrawal
27.00 | Providing and operating JCB for levelling cutting etc. at the operational /non operational area including transporting to and from at the site, including fuel, driver and any other incidential break down charges on this account etc as directed by Engineer-In-Charge (Working hours at Airport premises will be calculated for payment). | 24.00 | Hrs |  | 1700.00 | 40800.00 | 1100.00 | 26400.00 | 26400.00 | Navkaar Enterprises
28.00 | Providing and operating tractor with trollye or favrah etc. at the operational /non operational area including transporting to and fro at the site, including fuel, driver and any other incidential break down charges on this account etc as directed by Engineer-In-Charge. (Considering 8 hours working in a day) | 3.00 | Day |  | 2500.00 | 7500.00 | 4000.00 | 12000.00 | 7500.00 | Satish Chand Agrawal
29.00 | Providing and fixing stainless steel ( Grade 304) railing made of Hollow tubes, channels, plates etc., including welding, grinding, buffing, polishing and making curvature (wherever required) and fitting the same with necessary stainless steel nuts and bolts complete, i/c fixing the railing with necessary accessories & stainless steel dash fasteners , stainless steel bolts etc., of required size, on the top of the floor or the side of waist slab with suitable arrangement as per approval of Engineer-in-charge, (for payment purpose only weight of stainless steel members shall be considered excluding fixing accessories such as nuts, bolts, fasteners etc.). | 235.03 | Kg |  | 700.00 | 164518.20 | 500.00 | 117513.00 | 117513.00 | Navkaar Enterprises
30.00 | Providing and fixing 13.52 mm thick lamineted glass (made out of 6 mm toughened glass + 1.52 mm lamination film + 6 mm toughened glass) , etched on one side with colour pictures as per approved pattern fixed with necessary stainless steel stud fitting welded to SS handrail necessary screw, gaskets etc. complete in all types of railing system in recuired shapes & size as per particular specification, design, drawing and direction of Engineer - in - Charge. | 9.64 | Sqm |  | 7500.00 | 72288.00 | 6000.00 | 57830.40 | 57830.40 | Navkaar Enterprises
31.00 | Providing and fixing Bird net of required width made of high density Polyethylene UV stabilized knitted on warp knitting machines fixing as per requirement including fastening/tying with building or with any other fixtures etc. complete as per direction of Engineer-in-Charge. | 76.38 | Sqm |  | 100.00 | 7638.00 | 250.00 | 19095.00 | 7638.00 | Satish Chand Agrawal
32.00 | Providing and appling of packed approved weather proof seleant for outer joints on terminal building roof for its repairs work as per direction & satisfaction of EIC. Work will be executed at hight and agency is required to provide safety devices to the Manpower. | 200.00 | Each |  | 200.00 | 40000.00 | 200.00 | 40000.00 | 40000.00 | Navkaar Enterprises, Satish Chand Agrawal
33.00 | Supplying self tapping stitching screw of various size for terminal building roof for strengthening & reapirs work. As per direction & satishfaction of EIC. Work will be executed at hight and agency is required to provide safety devices to the Manpower. | 5000.00 | Each |  | 5.00 | 25000.00 | 12.00 | 60000.00 | 25000.00 | Satish Chand Agrawal
| Total in Figures |  |  |  |  | 2424157.65 |  | 2322738.74
Lowest Amount Quoted BY: Navkaar Enterprises(2322738.74)

## BOQ Summary
BOQ Summary Details Tender Title: Civil works for the operationalization of first floor and Miscellaneous civil works at civil Airport Jaisalmer Tender ID: 2025_AAI_251253_1
Sheet Name | Sl.No | Bidder Name | Amount | Bid Rank
BoQ1 | 1 | Navkaar Enterprises (BID ID -919594) | 2322738.74 | L1
| 2 | Satish Chand Agrawal (BID ID -919772) | 2424157.65 | L2