## BoQ1
Government eProcurement System Created By: ARUP HATIBARUAH Created Date/Time: 24-Nov-2025 01:15 PM Tender Title: Construction Providing and fixing damaged Aluminium Composite Panel of New Terminal Building, Tezu Airport. SH Replacement of damaged ACP sheet during storm. Tender ID: 2025_AAI_251312_1
Tender Inviting Authority: AAI/RHQ/NER/TEZU/ACP/25-26
Name of Work: Construction Providing and fixing damaged Aluminium Composite Panel of New Terminal Building, Tezu Airport. SH: Replacement of damaged ACP sheet during storm.
Contract No: 2025_AAI_251312_1
SCHEDULE OF WORK / ITEM(S)
Sl.No | Description of Work / Item(s) | No.of Qty | Units | Estimated Rate | SAMEER GLAZING SYSTEM PRIVATE LIMITED (GSTN-23AARCS0124P1Z3) BID ID -920385 |  | M/S TAKAR (GSTN-NA) BID ID -922538 |  | M/s Anjali Enterprise (GSTN-NA) BID ID -922475 |  | B.M. ADISON PROJECTS (GSTN-NA) BID ID -922197 |  | M/s Anu Enterprises (GSTN-NA) BID ID -923191 |  | shubhom prefabs and associates (GSTN-NA) BID ID -922924 |  | M/s Hemp Enterprise (GSTN-NA) BID ID -922184
[5 empty] | Rate | Amount | Rate | Amount | Rate | Amount | Rate | Amount | Rate | Amount | Rate | Amount | Rate | Amount | L1 Amount | L1 Vendor
1.00 | Providing and fixing aluminium work for aluminium composite panel fixed on wall with extruded built up standard tubular sections/ appropriate Z sections and other sections of approved make conforming to IS: 733 and IS: 1285, fixing with dash fasteners of required dia and size, including necessary filling up the gaps at junctions, i.e. at top, bottom and sides with required EPDM rubber/ neoprene gasket etc. Aluminium sections shall be smooth, rust free, straight, mitred and jointed mechanically wherever required including cleat angle, Aluminium snap beading for glazing / panelling, C.P. brass / stainless steel screws, all complete as per architectural drawings and the directions of Engineer-in-charge. (Glazing, panelling and dash fasteners to be paid for separately): a) For fixed portion- Anodised aluminium (anodised transparent or dyed to required shade according to IS: 1868, Minimum anodic coating of grade AC 15 | 1800.00 | Kg |  | 445.00 | 801000.00 | 860.00 | 1548000.00 | 1005.00 | 1809000.00 | 627.22 | 1128996.00 | 1128.00 | 2030400.00 | 775.00 | 1395000.00 | 590.00 | 1062000.00 | 801000.00 | SAMEER GLAZING SYSTEM PRIVATE LIMITED
2.00 | Providing and fixing 4mm thick Aluminium Composite Panels (ACP)/ Aluminium Composite Material (ACM) of grade 5005 alloy 8t fire retardant (FR) grade mineral filled inorganic core of compliance to A2-sl,dO for cladding of columns, walls, jambs, sills, projected area/ fascia, ceiling, decorative cladding on any surface to any profile and shape (pan shape) using stainless steel screws, nuts, bolts, washers, cleats, weather sillcone sealant, backer rods etc. at horizontally/ vertically/ sloped/ curved/circular etc. for all heights and levels as per drawings and specifications. Base frame work for ACP/ ACM cladding is payable under the relevant aluminium items. | 360.00 | Sqm |  | 5150.00 | 1854000.00 | 1304.00 | 469440.00 | 1007.00 | 362520.00 | 3055.55 | 1099998.00 | 1275.00 | 459000.00 | 6100.00 | 2196000.00 | 4200.00 | 1512000.00 | 362520.00 | M/s Anjali Enterprise
3.00 | Erection of the Staging for the fixing of Aluminium Composite Panel (ACP) on the walls with height above 10m, all complete as per architectural drawings and the directions of Engineer-in-charge. | 400.00 | Sqm |  | 390.00 | 156000.00 | 1205.00 | 482000.00 | 1005.00 | 402000.00 | 300.00 | 120000.00 | 1082.00 | 432800.00 | 990.00 | 396000.00 | 1200.00 | 480000.00 | 120000.00 | B.M. ADISON PROJECTS
| Total in Figures |  |  |  |  | 2811000.00 |  | 2499440.00 |  | 2573520.00 |  | 2348994.00 |  | 2922200.00 |  | 3987000.00 |  | 3054000.00
Lowest Amount Quoted BY: B.M. ADISON PROJECTS(2348994.00)

## BOQ Summary
BOQ Summary Details Tender Title: Construction Providing and fixing damaged Aluminium Composite Panel of New Terminal Building, Tezu Airport. SH Replacement of damaged ACP sheet during storm. Tender ID: 2025_AAI_251312_1
Sheet Name | Sl.No | Bidder Name | Amount | Bid Rank
BoQ1 | 1 | B.M. ADISON PROJECTS (BID ID -922197) | 2348994.00 | L1
| 2 | M/S TAKAR (BID ID -922538) | 2499440.00 | L2
| 3 | M/s Anjali Enterprise (BID ID -922475) | 2573520.00 | L3
| 4 | SAMEER GLAZING SYSTEM PRIVATE LIMITED (BID ID -920385) | 2811000.00 | L4
| 5 | M/s Anu Enterprises (BID ID -923191) | 2922200.00 | L5
| 6 | M/s Hemp Enterprise (BID ID -922184) | 3054000.00 | L6
| 7 | shubhom prefabs and associates (BID ID -922924) | 3987000.00 | L7