## BoQ1
Government eProcurement System Created By: Bidura Chandra Sahoo Created Date/Time: 25-Nov-2025 06:29 PM Tender Title: Miscellaneous special repairs including internal road re-carpeting and allied works in CISF barrack at B.P.I. Airport, Bhubaneswar Tender ID: 2025_AAI_251403_1
Tender Inviting Authority: Asst. General Manager Engg.(C), B.P.I. Airport, Bhubaneswar
Name of Work: Miscellaneous special repairs including internal road recarpeting and allied works in CISF barrack at B.P.I. Airport. Bhubaneswar
Contract No: 2025_AAI_251403_1
SCHEDULE OF WORK / ITEM(S)
Sl.No | Description of Work / Item(s) | No.of Qty | Units | Estimated Rate | SUMEET MOHANTY (GSTN-21AMSPM6002C1ZI) BID ID -919535 |  | B. M. ENGINEERING AND CONSTRUCTION (GSTN-21AAFFB4143A1ZE) BID ID -921158 |  | RUTVIKA INSPECTION AND TESTING SERVICES PVT LTD (GSTN-NA) BID ID -920614 |  | AMRIT RANJAN NAYAK (GSTN-NA) BID ID -920777 |  | PRASANTA KUMAR BEURIA (GSTN-NA) BID ID -920240
[5 empty] | Rate | Amount | Rate | Amount | Rate | Amount | Rate | Amount | Rate | Amount | L1 Amount | L1 Vendor
1.00 | Earth work in excavation by mechanical means (Hydraulic excavator)/manual means over areas (exceeding 30 cm in depth, 1.5 m in width as well as 10 sqm on plan) including getting out and disposal of excavated earth lead upto 50 m and lift upto 1.5 m, as directed by Engineer-in-charge. a) All kinds of soil | 100.00 | Cum |  | 210.00 | 21000.00 | 120.00 | 12000.00 | 130.00 | 13000.00 | 90.00 | 9000.00 | 90.00 | 9000.00 | 9000.00 | PRASANTA KUMAR BEURIA, AMRIT RANJAN NAYAK
2.00 | Earth work in excavation by mechanical means (Hydraulic excavator) / manual means in foundation trenches or drains (not exceeding 1.5 m in width or 10 sqm on plan), including dressing of sides and ramming of bottoms, for all lift, including getting out the excavated soil and disposal of surplus excavated soil as directed, within a lead of 50 m. a) All kinds of soil | 340.00 | Cum |  | 300.00 | 102000.00 | 100.00 | 34000.00 | 190.00 | 64600.00 | 130.00 | 44200.00 | 100.00 | 34000.00 | 34000.00 | PRASANTA KUMAR BEURIA, B. M. ENGINEERING AND CONSTRUCTION
3.00 | Supplying and filling in plinth with sand under floors, including watering, ramming, consolidating and dressing complete. | 50.00 | Cum |  | 2500.00 | 125000.00 | 550.00 | 27500.00 | 1556.00 | 77800.00 | 1050.00 | 52500.00 | 800.00 | 40000.00 | 27500.00 | B. M. ENGINEERING AND CONSTRUCTION
4.00 | Providing and laying in position cement concrete of specified grade excluding the cost of centering and shuttering - All work up to plinth level : 1:4:8 (1 Cement : 4 coarse sand (zone-III) derived from natural sources : 8 graded stone aggregate 40 mm nominal size derived from natural sources) | 40.00 | Cum |  | 8000.00 | 320000.00 | 4000.00 | 160000.00 | 4943.00 | 197720.00 | 4000.00 | 160000.00 | 3200.00 | 128000.00 | 128000.00 | PRASANTA KUMAR BEURIA
5.00 | Providing and laying in position cement concrete of specified grade excluding the cost of centering and shuttering - All work up to plinth level : 1:2:4(1 cement : 2 coarse sand (zone-III) derived from natural sources : 4 graded stone aggregate 20 mm nominal size derived from natural sources) | 30.00 | Cum |  | 9500.00 | 285000.00 | 5500.00 | 165000.00 | 5410.00 | 162300.00 | 4200.00 | 126000.00 | 4000.00 | 120000.00 | 120000.00 | PRASANTA KUMAR BEURIA
6.00 | Providing and laying in position specified grade of reinforced cement concrete, excluding the cost of centering, shuttering, finishing and reinforcement - All work up to plinth level : 1:1.5:3 (1 cement : 1.5 coarse sand (zone-III): 3 graded stone aggregate 20 mm nominal size) | 90.00 | Cum |  | 11000.00 | 990000.00 | 6500.00 | 585000.00 | 6223.00 | 560070.00 | 4800.00 | 432000.00 | 4000.00 | 360000.00 | 360000.00 | PRASANTA KUMAR BEURIA
7.00 | Reinforced cement concrete work in walls (any thickness), including attached pilasters, buttresses, plinth and string courses, fillets, columns, pillars, piers, abutments, posts and struts etc. above plinth level up to floor five level, excluding cost of centering, shuttering, finishing and reinforcement : 1:1.5:3 (1 cement : 1.5 coarse sand(zone-III) : 3 graded stone aggregate 20 mm nominal size) | 12.00 | Cum |  | 14000.00 | 168000.00 | 7500.00 | 90000.00 | 7322.00 | 87864.00 | 5500.00 | 66000.00 | 4200.00 | 50400.00 | 50400.00 | PRASANTA KUMAR BEURIA
8.00 | Reinforced cement concrete work in beams, suspended floors, roofs having slope up to 15° landings, balconies, shelves, chajjas, lintels, bands, plain window sills, staircases and spiral stair cases above plinth level up to floor five level, excluding the cost of centering, shuttering, finishing and reinforcement with 1:1.5:3 (1 cement : 1.5 coarse sand(zone-III) : 3 graded stone aggregate 20 mm nominal size). | 20.00 | Cum |  | 15000.00 | 300000.00 | 7800.00 | 156000.00 | 8054.00 | 161080.00 | 5600.00 | 112000.00 | 4300.00 | 86000.00 | 86000.00 | PRASANTA KUMAR BEURIA
9.00 | Centering and shuttering including strutting, propping etc. and removal of form for : Foundations, footings, bases of columns, etc. for mass concrete | 255.00 | Sqm |  | 550.00 | 140250.00 | 200.00 | 51000.00 | 247.00 | 62985.00 | 140.00 | 35700.00 | 960.00 | 244800.00 | 35700.00 | AMRIT RANJAN NAYAK
10.00 | Centering and shuttering including strutting, propping etc. and removal of form for : Lintels, beams, plinth beams, girders, bressumers and cantilevers | 150.00 | Sqm |  | 900.00 | 135000.00 | 300.00 | 45000.00 | 512.50 | 76875.00 | 300.00 | 45000.00 | 120.00 | 18000.00 | 18000.00 | PRASANTA KUMAR BEURIA
11.00 | Centering and shuttering including strutting, propping etc. and removal of form for : Columns, Pillars, Piers, Abutments, Posts and Struts | 100.00 | Sqm |  | 1500.00 | 150000.00 | 350.00 | 35000.00 | 640.70 | 64070.00 | 300.00 | 30000.00 | 140.00 | 14000.00 | 14000.00 | PRASANTA KUMAR BEURIA
12.00 | Centering and shuttering including strutting, propping etc. and removal of form for : Suspended floors, roofs, landings, balconies and access platform | 50.00 | Sqm |  | 1400.00 | 70000.00 | 400.00 | 20000.00 | 640.70 | 32035.00 | 350.00 | 17500.00 | 140.00 | 7000.00 | 7000.00 | PRASANTA KUMAR BEURIA
13.00 | Steel reinforcement for R.C.C. work including straightening, cutting, bending, placing in position and binding all complete upto all level. Thermo-Mechanically Treated bars of grade Fe-500D or more. | 11600.00 | Kg |  | 150.00 | 1740000.00 | 85.00 | 986000.00 | 68.70 | 796920.00 | 75.00 | 870000.00 | 55.00 | 638000.00 | 638000.00 | PRASANTA KUMAR BEURIA
14.00 | Brick work with flyash F.P.S. (non modular) bricks of class designation 7.5 in foundation and plinth in:Cement mortar 1:4 (1 cement : 4 coarse sand) | 60.00 | Cum |  | 11000.00 | 660000.00 | 6500.00 | 390000.00 | 6040.00 | 362400.00 | 5100.00 | 306000.00 | 3500.00 | 210000.00 | 210000.00 | PRASANTA KUMAR BEURIA
15.00 | Brick work with flyash F.P.S. (non modular) brick of class designation 7.5 in superstructure above plinth level up to floor five level in :Cement mortar 1:4 (1 cement : 4 coarse sand) | 80.00 | Cum |  | 11000.00 | 880000.00 | 7000.00 | 560000.00 | 6040.00 | 483200.00 | 5150.00 | 412000.00 | 3500.00 | 280000.00 | 280000.00 | PRASANTA KUMAR BEURIA
16.00 | Providing and laying Ceramic glazed floor tiles of size 300x300 mm (thickness to be specified by the manufacturer) of 1st quality conforming to IS : 15622 of approved make in colours such as White, Ivory, Grey, Fume Red Brown, laid on 20 mm thick cement mortar 1:4 (1 Cement : 4 Coarse sand), Jointing with grey cement slurry @ 3.3 kg/sqm including pointing the joints with white cement and matching pigment etc., complete | 250.00 | Sqm |  | 1400.00 | 350000.00 | 950.00 | 237500.00 | 778.00 | 194500.00 | 580.00 | 145000.00 | 730.00 | 182500.00 | 145000.00 | AMRIT RANJAN NAYAK
17.00 | Providing and fixing Ist quality ceramic glazed wall tiles conforming to IS: 15622 (thickness to be specified by the manufacturer), of approved make, in all colours, shades except burgundy, bottle green, black of any size as approved by Engineer-in-Charge, in skirting, risers of steps and dados, over 12 mm thick bed of cement mortar 1:3 (1 cement : 3 coarse sand) and jointing with grey cement slurry @ 3.3kg per sqm, including pointing in white cement mixed with pigment of matching shade complete. | 500.00 | Sqm |  | 1400.00 | 700000.00 | 1000.00 | 500000.00 | 874.00 | 437000.00 | 650.00 | 325000.00 | 700.00 | 350000.00 | 325000.00 | AMRIT RANJAN NAYAK
18.00 | Providing and laying vitrified floor tiles in different sizes (thickness to be specified by the manufacturer) with water absorption less than 0.08% and conforming to IS: 15622, of approved make, in all colours and shades, laid on 20mm thick cement mortar 1:4 (1 cement : 4 coarse sand), jointing with grey cement slurry @ 3.3 kg/ sqm including grouting the joints with white cement and matching pigments etc., complete. Size of Tile 600x600 mm | 250.00 | Sqm |  | 1800.00 | 450000.00 | 1150.00 | 287500.00 | 1066.00 | 266500.00 | 800.00 | 200000.00 | 900.00 | 225000.00 | 200000.00 | AMRIT RANJAN NAYAK
19.00 | Kota stone slab flooring over 20 mm (average) thick base laid over and jointed with grey cement slurry mixed with pigment to match the shade of the slab, including rubbing and polishing complete with base of cement mortar 1 : 4 (1 cement : 4 coarse sand) :25 mm thick | 250.00 | Sqm |  | 2400.00 | 600000.00 | 2000.00 | 500000.00 | 1340.00 | 335000.00 | 990.00 | 247500.00 | 700.00 | 175000.00 | 175000.00 | PRASANTA KUMAR BEURIA
20.00 | 12 mm cement plaster of mix :1:6 (1 cement: 6 fine sand) | 1250.00 | Sqm |  | 550.00 | 687500.00 | 150.00 | 187500.00 | 229.00 | 286250.00 | 150.00 | 187500.00 | 200.00 | 250000.00 | 187500.00 | AMRIT RANJAN NAYAK, B. M. ENGINEERING AND CONSTRUCTION
21.00 | 15 mm cement plaster of mix :1:6 (1 cement: 6 fine sand) | 1250.00 | Sqm |  | 550.00 | 687500.00 | 180.00 | 225000.00 | 264.00 | 330000.00 | 160.00 | 200000.00 | 300.00 | 375000.00 | 200000.00 | AMRIT RANJAN NAYAK
22.00 | 6 mm cement plaster of mix : 1:3 (1 cement : 3 fine sand) | 320.00 | Sqm |  | 500.00 | 160000.00 | 150.00 | 48000.00 | 206.00 | 65920.00 | 150.00 | 48000.00 | 200.00 | 64000.00 | 48000.00 | AMRIT RANJAN NAYAK, B. M. ENGINEERING AND CONSTRUCTION
23.00 | Neat cement Punning | 500.00 | Sqm |  | 150.00 | 75000.00 | 90.00 | 45000.00 | 55.00 | 27500.00 | 50.00 | 25000.00 | 30.00 | 15000.00 | 15000.00 | PRASANTA KUMAR BEURIA
24.00 | Structural steel work riveted, bolted or welded in built up sections, trusses and framed work, including cutting, hoisting, fixing in position and applying a priming coat of approved steel primer all complete. | 3000.00 | Kg |  | 180.00 | 540000.00 | 130.00 | 390000.00 | 96.00 | 288000.00 | 98.00 | 294000.00 | 70.00 | 210000.00 | 210000.00 | PRASANTA KUMAR BEURIA
25.00 | Steel work welded in built up sections/ framed work, including cutting, hoisting, fixing in position and applying a priming coat of approved steel primer using structural steel etc. as required. In gratings, frames, guard bar, ladder, railings, brackets, gates and similar works | 3000.00 | Kg |  | 220.00 | 660000.00 | 135.00 | 405000.00 | 119.00 | 357000.00 | 110.00 | 330000.00 | 70.00 | 210000.00 | 210000.00 | PRASANTA KUMAR BEURIA
26.00 | Providing and fixing 1mm thick M.S. sheet door with frame of 40x40x6 mm angle iron and 3 mm M.S. gusset plates at the junctions and corners, all necessary fittings complete, including applying a priming coat of approved steel primer. Using flats 30x6mm for diagonal braces and central cross piece | 40.00 | Sqm |  | 6000.00 | 240000.00 | 3000.00 | 120000.00 | 3936.00 | 157440.00 | 3500.00 | 140000.00 | 3200.00 | 128000.00 | 120000.00 | B. M. ENGINEERING AND CONSTRUCTION
27.00 | Providing and fixing T-iron frames for doors, windows and ventilators of mild steel Teesections, joints mitred and welded, including fixing of necessary butt hinges and screws and applying a priming coat of approved steel primer Fixing with 15x3 mm lugs 10 cm long embedded in cement concrete block 15x10x10 cm of C.C. 1:3:6 (1 Cement : 3 coarse sand : 6 graded stone aggregate 20 mm nominal size). | 500.00 | Kg |  | 180.00 | 90000.00 | 135.00 | 67500.00 | 104.00 | 52000.00 | 90.00 | 45000.00 | 87.00 | 43500.00 | 43500.00 | PRASANTA KUMAR BEURIA
28.00 | Providing and fixing mild steel round holding down bolts with nuts and washer plates complete. | 50.00 | Kg |  | 120.00 | 6000.00 | 100.00 | 5000.00 | 68.60 | 3430.00 | 80.00 | 4000.00 | 70.00 | 3500.00 | 3430.00 | RUTVIKA INSPECTION AND TESTING SERVICES PVT LTD
29.00 | Providing wood work in frames of doors, windows, clerestory windows and other frames, wrought framed and fixed in position with hold fast lugs or with dash fasteners of required dia & length (hold fast lugs or dash fastener shall be paid for separately). Sal wood | 2.00 | Cum |  | 140000.00 | 280000.00 | 60000.00 | 120000.00 | 84478.00 | 168956.00 | 75000.00 | 150000.00 | 6000.00 | 12000.00 | 12000.00 | PRASANTA KUMAR BEURIA
30.00 | Providing and fixing ISI marked flush door shutters conforming to IS : 2202 (Part I) nondecorative type, core of block board construction with frame of 1st class hard wood and well matched commercial 3 ply veneering with vertical grains or cross bands and face veneers on both faces of shutters: 30 mm thick including ISI marked Stainless Steel butt hinges with necessary screws | 50.00 | Sqm |  | 2500.00 | 125000.00 | 2500.00 | 125000.00 | 1601.70 | 80085.00 | 1450.00 | 72500.00 | 1100.00 | 55000.00 | 55000.00 | PRASANTA KUMAR BEURIA
31.00 | Providing and fixing fly proof galvanized M.S. wire gauge to windows and clerestory windows using wire gauge with average width of aperture 1.4 mm in both directions with wire of dia 0.63 mm all complete. With second class teak wood beading 62X19 mm | 100.00 | Sqm |  | 1800.00 | 180000.00 | 1000.00 | 100000.00 | 961.00 | 96100.00 | 800.00 | 80000.00 | 250.00 | 25000.00 | 25000.00 | PRASANTA KUMAR BEURIA
32.00 | Providing and fixing factory made uPVC door frame made of uPVC extruded sections having an overall dimension as below (tolerance ±1mm), with wall thickness 2.0 mm (± 0.2 mm), corners of the door frame to be Jointed with galvanized brackets and stainless steel screws, joints mitred and Plastic welded. The hinge side vertical of the frames reinforced by galvanized M.S. tube of size 19 X 19 mm and 1mm (± 0.1 mm) wall thickness and 3 nos. stainless steel hinges fixed to the frame complete as per manufacturer’s specification and direction of Engineer- incharge Extruded section profile size 48x40 mm | 50.00 | Mtr. |  | 350.00 | 17500.00 | 650.00 | 32500.00 | 200.00 | 10000.00 | 260.00 | 13000.00 | 170.00 | 8500.00 | 8500.00 | PRASANTA KUMAR BEURIA
33.00 | Providing and fixing to existing door frames. 24 mm thick factory made PVC door shutters made of styles and rails of a uPVC hollow section of size 59x24 mm and wall thickness 2 mm (± 0.2 mm) with inbuilt edging on both sides. The styles and rails mitred and joint at the corners by means of M.S. galvanised/ plastic brackets of size 75x220 mm having wall thickness 1.0 mm and stainless steel screws. The styles of the shutter reinforced by inserting galvanised M.S. tube of size 20x20 mm and 1 mm (± 0.1 mm) wall thickness. The lock rail made up of ‘H’ section, a uPVC hollow section of size 100x24 mm and 2 mm (± 0.2 mm) wall thickness, fixed to the shutter styles by means of plastic/galvanised M.S. ‘U’ cleats. The shutter frame filled with a uPVC multi-chambered single panel of size not less than 620 mm, having over all thickness of 20 mm and 1 mm (± 0.1 mm) wall thickness. The panels filled vertically and tie bar at two places by inserting horizontally 6 mm galvanised M.S. rod and fastened with nuts and washers, complete as per manufacturer’s specification and direction of Engineer-in-charge. (For W.C. and bathroom door shutter). | 20.00 | Sqm |  | 3500.00 | 70000.00 | 2600.00 | 52000.00 | 2174.00 | 43480.00 | 2200.00 | 44000.00 | 1500.00 | 30000.00 | 30000.00 | PRASANTA KUMAR BEURIA
34.00 | Providing and fixing aluminium work for doors, windows, ventilators and partitions with extruded built up standard tubular sections/ appropriate Z sections and other sections of approved make conforming to IS: 733 and IS: 1285, fixing with dash fasteners of required dia and size, including necessary filling up the gaps at junctions, i.e. at top, bottom and sides with required EPDM rubber/ neoprene gasket etc. Aluminium sections shall be smooth, rust free, straight, mitred and jointed mechanically wherever required including cleat angle, Aluminium snap beading for glazing / paneling, C.P. brass / stainless steel screws, all complete as per architectural drawings and the directions of Engineer-in-charge. (Glazing, paneling and dash fasteners to be paid for separately.For fixed portion Powder coated aluminium (minimum thickness of powder coating 50 micron) | 750.00 | Kg |  | 650.00 | 487500.00 | 700.00 | 525000.00 | 389.00 | 291750.00 | 420.00 | 315000.00 | 380.00 | 285000.00 | 285000.00 | PRASANTA KUMAR BEURIA
35.00 | Providing and fixing aluminium work for doors, windows, ventilators and partitions with extruded built up standard tubular sections/ appropriate Z sections and other sections of approved make conforming to IS: 733 and IS: 1285, fixing with dash fasteners of required dia and size, including necessary filling up the gaps at junctions, i.e. at top, bottom and sides with required EPDM rubber/ neoprene gasket etc. Aluminium sections shall be smooth, rust free, straight, mitred and jointed mechanically wherever required including cleat angle, Aluminium snap beading for glazing / paneling, C.P. brass / stainless steel screws, all complete as per architectural drawings and the directions of Engineer-in-charge. (Glazing, paneling and dash fasteners to be paid for separately.For shutters of doors, windows & ventilators including providing and fixing hinges/ pivots and making provision for fixing of fittings wherever required including the cost of EPDM rubber / neoprene gasket required (Fittings shall be paid for separately) Powder coated aluminium (minimum thickness of powder coating 50 micron) | 750.00 | Kg |  | 850.00 | 637500.00 | 750.00 | 562500.00 | 462.00 | 346500.00 | 520.00 | 390000.00 | 400.00 | 300000.00 | 300000.00 | PRASANTA KUMAR BEURIA
36.00 | Providing and fixing 12 mm thick prelaminated particle board flat pressed three layer or graded wood particle board conforming to IS: 12823 Grade l Type ll, in panelling fixed in aluminum doors, windows shutters and partition frames with C.P. brass / stainless steel screws etc. complete as per architectural drawings and directions of engineer-in-charge. Pre-laminated particle board with decorative lamination on one side and balancing lamination on other side | 100.00 | Sqm |  | 1500.00 | 150000.00 | 2500.00 | 250000.00 | 833.00 | 83300.00 | 820.00 | 82000.00 | 600.00 | 60000.00 | 60000.00 | PRASANTA KUMAR BEURIA
37.00 | Providing and fixing glazing in aluminium door, window, ventilator shutters and partitions etc. with EPDM rubber / neoprene gasket etc. complete as per the architectural drawings and the directions of engineer-in-charge . (Cost of aluminium snap beading shall be paid in basic item): With float glass panes of 5 mm thickness (weight not less than 12.50 kg/sqm) | 100.00 | Sqm |  | 2000.00 | 200000.00 | 150.00 | 15000.00 | 1098.00 | 109800.00 | 950.00 | 95000.00 | 900.00 | 90000.00 | 15000.00 | B. M. ENGINEERING AND CONSTRUCTION
38.00 | Providing and fixing aluminium tower bolts, ISI marked, anodised (anodic coating not less than grade AC 10 as per IS : 1868 ) transparent or dyed to required colour or shade, with necessary screws etc. complete :150x10 mm | 50.00 | Each |  | 130.00 | 6500.00 | 180.00 | 9000.00 | 60.00 | 3000.00 | 78.00 | 3900.00 | 50.00 | 2500.00 | 2500.00 | PRASANTA KUMAR BEURIA
39.00 | Providing and fixing aluminium handles, ISI marked, anodised (anodic coating not less than grade AC 10 as per IS : 1868) transparent or dyed to required colour or shade, with necessary screws etc. complete :125mm | 50.00 | Each |  | 120.00 | 6000.00 | 80.00 | 4000.00 | 48.50 | 2425.00 | 60.00 | 3000.00 | 45.00 | 2250.00 | 2250.00 | PRASANTA KUMAR BEURIA
40.00 | Providing and fixing aluminium die cast body tubular type universal hydraulic door closer (having brand logo with ISI, IS : 3564, embossed on the body, door weight upto 35 kg and door width upto 700 mm), with necessary accessories and screws etc. complete | 20.00 | Each |  | 1800.00 | 36000.00 | 1950.00 | 39000.00 | 824.00 | 16480.00 | 1050.00 | 21000.00 | 600.00 | 12000.00 | 12000.00 | PRASANTA KUMAR BEURIA
41.00 | Distempering with 1st quality acrylic distemper (ready mixed) having VOC content less than 50 gms/litre, of approved manufacturer, of required shade and colour complete, as per manufacturer's specification. Two or more coats on new work | 6500.00 | Sqm |  | 250.00 | 1625000.00 | 70.00 | 455000.00 | 114.50 | 744250.00 | 90.00 | 585000.00 | 60.00 | 390000.00 | 390000.00 | PRASANTA KUMAR BEURIA
42.00 | Finishing walls with Acrylic Smooth exterior paint of required shade : New work (Two or more coat applied @ 1.67 ltr/10 sqm over and including priming coat of exterior primer applied @0.90 kg/10 sqm) | 4000.00 | Sqm |  | 260.00 | 1040000.00 | 150.00 | 600000.00 | 102.50 | 410000.00 | 95.00 | 380000.00 | 60.00 | 240000.00 | 240000.00 | PRASANTA KUMAR BEURIA
43.00 | Painting with synthetic enamel paint of approved brand and manufacture of required colour to give an even shade Two or more coats on new work over an under coat of suitable shade with ordinary paint of approved brand and manufacture | 500.00 | Sqm |  | 350.00 | 175000.00 | 180.00 | 90000.00 | 146.50 | 73250.00 | 130.00 | 65000.00 | 60.00 | 30000.00 | 30000.00 | PRASANTA KUMAR BEURIA
44.00 | Fencing with angle iron post placed at required distance embedded in cement concrete blocks, every 15th post, last but one end post and corner post shall be strutted on both sides and end post on one side only and provided with horizontal lines and two diagonals interwoven with horizontal wires, of barbed wire weighing 9.38 kg per 100 m (minimum), between the two posts fitted and fixed with G.I. staples, turn buckles etc. complete. (Cost of posts, struts, earth work and concrete work to be paid for separately). Payment to be made per metre cost of total length of barbed wire used. With G.I. barbed wire | 3800.00 | Mtr. |  | 50.00 | 190000.00 | 25.00 | 95000.00 | 16.50 | 62700.00 | 20.00 | 76000.00 | 10.00 | 38000.00 | 38000.00 | PRASANTA KUMAR BEURIA
45.00 | Providing and fixing concertina coil fencing with punched tape concertina coil 600 mm dia 10 metre openable length ( total length 90 m), having 50 nos rounds per 6 metre length, upto 3 m height of wall with existing angle iron 'Y' shaped placed 2.4 m or 3.00 m apart and with 9 horizontal R.B.T. reinforced barbed wire, stud tied with G.I. staples and G.I. clips to retain horizontal, including necessary bolts or G.I. barbed wire tied to angle iron, all complete as per direction of Engineer-in-charge, with reinforced barbed tape(R.B.T.) / Spring core (2.5mm thick) wire of high tensile strength of 165 kg/ sq.mm with tape (0.52 mm thick) and weight 43.478 gm/ metre (cost of M.S. angle, C.C. blocks shall be paid separately) | 730.00 | Mtr. |  | 450.00 | 328500.00 | 400.00 | 292000.00 | 265.50 | 193815.00 | 320.00 | 233600.00 | 200.00 | 146000.00 | 146000.00 | PRASANTA KUMAR BEURIA
46.00 | Providing and laying bituminous macadam using crushed stone aggregates of specified grading premixed with bituminous binder, transported to site by tippers, laid over a previously prepared surface with paver finisher equiped with electronic sensor to the required grade, level and alignment and rolling with smooth wheeled, vibratory and tandem rollers as per specifications to achieve the desired compaction and density, complete as per specificatons and directions of Engineer-in-Charge. 50 to 100 mm average compacted thickness with bitumen of grade VG-30 @ 3.50% percentage by weight of total mix) prepared in Batch Type Hot Mix Plant of 100-120 TPH capacity. | 300.00 | Cum |  | 9500.00 | 2850000.00 | 8000.00 | 2400000.00 | 5766.00 | 1729800.00 | 8800.00 | 2640000.00 | 4500.00 | 1350000.00 | 1350000.00 | PRASANTA KUMAR BEURIA
47.00 | Providing and applying tack coat using bitumen emulsion conforming to IS:8887, using emulsion pressure distributer including preparing the surface & cleaning with mechanical broom.: With medium setting bitumen emulsion . On bituminous surface @ 0.25kg/sqm | 8000.00 | Sqm |  | 25.00 | 200000.00 | 20.00 | 160000.00 | 10.50 | 84000.00 | 11.00 | 88000.00 | 6.00 | 48000.00 | 48000.00 | PRASANTA KUMAR BEURIA
48.00 | 4 cm thick bitumastic sheet with hot bitumen of approved quality,using stone chippings (60% with 12.5 mm nominal size and 40% with 10 mm nominal size) @ 2.60 cum per 100 sqm and coarse sand @ 2.60 cum per 100 sqm of road surface and with bitumen @56 kg/cum of stone chippings and @ 128 kg/cum of sand over a tack coat with hot straight run bitumen, including consolidation with road roller of 8 to 10 tonne etc. complete. (tack coat to be paid separately) : With paving asphalt grade VG - 30 with no solvent | 4000.00 | Sqm |  | 750.00 | 3000000.00 | 420.00 | 1680000.00 | 390.00 | 1560000.00 | 470.00 | 1880000.00 | 360.00 | 1440000.00 | 1440000.00 | PRASANTA KUMAR BEURIA
49.00 | Cement concrete 1:2:4 (1 cement : 2 coarse sand : 4 graded stone aggregate 40 mm nominal size) in pavements, laid to required slope and camber in panels as required including consolidation finishing and tamping complete. | 210.00 | Cum |  | 8500.00 | 1785000.00 | 5000.00 | 1050000.00 | 5583.00 | 1172430.00 | 4400.00 | 924000.00 | 3400.00 | 714000.00 | 714000.00 | PRASANTA KUMAR BEURIA
50.00 | Painting runway/taxi track/apron marking with adequate nos of coats to give uniform finish with road marking paint of superior make as approved by the Engineer-in-charge, i/c cleaning the surface of all dirt, scales, oil, grease and other foreign material etc. and lining out complete. New work (Two or more coats) | 230.00 | Sqm |  | 200.00 | 46000.00 | 300.00 | 69000.00 | 137.00 | 31510.00 | 150.00 | 34500.00 | 66.00 | 15180.00 | 15180.00 | PRASANTA KUMAR BEURIA
51.00 | Providing and laying at or near ground level factory made kerb stone of M-25 grade cement concrete in position to the required line, level and curvature, jointed with cement mortar 1:3 (1 cement: 3 coarse sand), including making joints with or without grooves (thickness of joints except at sharp curve shall not to more than 5mm), including making drainage opening wherever required complete etc. as perdirection of Engineer-in-charge (length of finished kerb edging shall be measured for payment). (Precast C.C. kerb stone shall be approved by Engineer-in-charge). | 30.00 | Cum |  | 12000.00 | 360000.00 | 10000.00 | 300000.00 | 6956.00 | 208680.00 | 6050.00 | 181500.00 | 5600.00 | 168000.00 | 168000.00 | PRASANTA KUMAR BEURIA
52.00 | Laying old cement cocrete interlocking paver blocks of any design/ shape laid in required line, level, curvature, colour and pattern over and including 50 mm thick compacted bed of coarse sand, filling the joints with fine sand etc. all complete as per the direction of Engineerin- charge. (Old CC paver blocks shall be supplied by the department free of cost). | 250.00 | Sqm |  | 500.00 | 125000.00 | 165.00 | 41250.00 | 297.00 | 74250.00 | 220.00 | 55000.00 | 150.00 | 37500.00 | 37500.00 | PRASANTA KUMAR BEURIA
53.00 | Providing and laying factory made chamfered edge Cement Concrete paver blocks In foot path, park & lawns driveway or light & traffic parking etc. of required strength, thickness & size/ shape, made by table vibratory method using PU mould, laid in required colour & pattern over 50mm thick compacted bed of course sand, compacting and proper embedding/laying of inter locking paver blocks into the sand bedding layer through vibratory compaction by using plate vibrator, filling the joints with sand and cutting of paver blocks as per required size and pattern, finishing and sweeping extra sand, all complete as per manufacturer's specifications & direction of Engineerin-Charge. 80mm thick Cement concrete paver block of M-30 grade with approved colour, design & pattern | 500.00 | Sqm |  | 1200.00 | 600000.00 | 750.00 | 375000.00 | 760.00 | 380000.00 | 650.00 | 325000.00 | 506.00 | 253000.00 | 253000.00 | PRASANTA KUMAR BEURIA
54.00 | Providing and fixing white vitreous china pedestal type water closet (European type W.C. pan) with seat and lid, 10 litre low level white P.V.C. flushing cistern, including flush pipe, with manually controlled device (handle lever), conforming to IS : 7231, with all fittings and fixtures complete, including cutting and making good the walls and floors wherever required : W.C. pan with ISI marked white solid plastic seat and lid | 20.00 | Each |  | 7500.00 | 150000.00 | 5500.00 | 110000.00 | 4668.00 | 93360.00 | 5500.00 | 110000.00 | 2600.00 | 52000.00 | 52000.00 | PRASANTA KUMAR BEURIA
55.00 | Providing and fixing white vitreous china flat back or wall corner type lipped front urinal basin of 430x260x350 mm or 340x410x265 mm sizes respectively. | 10.00 | Each |  | 2500.00 | 25000.00 | 5000.00 | 50000.00 | 1208.00 | 12080.00 | 1200.00 | 12000.00 | 600.00 | 6000.00 | 6000.00 | PRASANTA KUMAR BEURIA
56.00 | Providing and fixing wash basin with C.I. brackets, 15 mm C.P. brass pillar taps, 32 mm C.P. brass waste of standard pattern, including painting of fittings and brackets, cutting and making good the walls wherever require: White Vitreous China Wash basin size 630x450 mm with a single 15 mm C.P.brass pillar tap | 20.00 | Each |  | 3000.00 | 60000.00 | 6000.00 | 120000.00 | 1602.00 | 32040.00 | 1300.00 | 26000.00 | 900.00 | 18000.00 | 18000.00 | PRASANTA KUMAR BEURIA
57.00 | Providing and fixing P.V.C. waste pipe for sink or wash basin including P.V.C. waste fittings complete. Semi rigid pipe 32 mm dia | 50.00 | Each |  | 150.00 | 7500.00 | 300.00 | 15000.00 | 75.00 | 3750.00 | 90.00 | 4500.00 | 30.00 | 1500.00 | 1500.00 | PRASANTA KUMAR BEURIA
58.00 | Providing and fixing 600x450 mm beveled edge mirror of superior glass (of approved quality) complete with 6 mm thick hard board ground fixed to wooden cleats with C.P. brass screws and washers complete. | 10.00 | Each |  | 1800.00 | 18000.00 | 2000.00 | 20000.00 | 1181.00 | 11810.00 | 1000.00 | 10000.00 | 600.00 | 6000.00 | 6000.00 | PRASANTA KUMAR BEURIA
59.00 | Providing and fixing Chlorinated Polyvinyl Chloride (CPVC) pipes, having thermal stability for hot & cold water supply, including all CPVC plain & brass threaded fittings, i/c fixing the pipe with clamps at 1.00 m spacing. This includes jointing of pipes & fittings with one step CPVC solvent cement and the cost of cutting chases and making good the same including testing of joints complete as per direction of Engineer in Charge. Concealed work, including cutting chases and making good the walls etc. 15 mm nominal outer dia Pipes | 50.00 | Mtr. |  | 750.00 | 37500.00 | 150.00 | 7500.00 | 348.00 | 17400.00 | 450.00 | 22500.00 | 160.00 | 8000.00 | 7500.00 | B. M. ENGINEERING AND CONSTRUCTION
60.00 | Providing and fixing Chlorinated Polyvinyl Chloride (CPVC) pipes, having thermal stability for hot & cold water supply including all CPVC plain & brass threaded fittings This includes jointing of pipes & fittings with one step CPVC solvent cement, trenching, refilling & testing of joints complete as per direction of Engineer in Charge. External work 25 mm nominal outer dia Pipes | 100.00 | Mtr. |  | 400.00 | 40000.00 | 250.00 | 25000.00 | 256.00 | 25600.00 | 320.00 | 32000.00 | 206.00 | 20600.00 | 20600.00 | PRASANTA KUMAR BEURIA
61.00 | Providing and fixing uplasticised PVC connection pipe with brass unions : 45 cm length 15 mm nominal bore | 50.00 | Each |  | 120.00 | 6000.00 | 200.00 | 10000.00 | 71.50 | 3575.00 | 80.00 | 4000.00 | 60.00 | 3000.00 | 3000.00 | PRASANTA KUMAR BEURIA
62.00 | Providing and fixing C.P. brass long body bib cock of approved quality conforming to IS standards and weighing not less than 690 gms. 15 mm nominal bore | 20.00 | Each |  | 900.00 | 18000.00 | 750.00 | 15000.00 | 581.00 | 11620.00 | 700.00 | 14000.00 | 460.00 | 9200.00 | 9200.00 | PRASANTA KUMAR BEURIA
63.00 | Providing and fixing C.P. brass stop cock (concealed) of standard design and of approved make conforming to IS:8931. 15 mm nominal bore | 20.00 | Each |  | 800.00 | 16000.00 | 650.00 | 13000.00 | 494.00 | 9880.00 | 600.00 | 12000.00 | 336.00 | 6720.00 | 6720.00 | PRASANTA KUMAR BEURIA
64.00 | Providing and fixing precoated galvanised iron profile sheets (size, shape and pitch of corrugation as approved by Engineer-in-charge) 0.50 mm (+ 0.05 %) total coated thickness with zinc coating 120 grams per sqm as per IS: 277, in 240 mpa steel grade, 5-7 microns epoxy primer on both side of the sheet and polyester top coat 15-18 microns. Sheet should have protective guard film of 25 microns minimum to avoid scratches during transportation and should be supplied in single length upto 12 metre or as desired by Engineer-in-charge. The sheet shall be fixed using self drilling/self tapping screws of size (5.5x 55 mm) with EPDM seal, complete upto any pitch in horizontal/ vertical or curved surfaces, excluding the cost of purlins, rafters and trusses and including cutting to size and shape wherever required. | 650.00 | Sqm |  | 850.00 | 552500.00 | 700.00 | 455000.00 | 531.00 | 345150.00 | 470.00 | 305500.00 | 460.00 | 299000.00 | 299000.00 | PRASANTA KUMAR BEURIA
| Total in Figures |  |  |  |  | 26783250.00 |  | 16616250.00 |  | 14546285.00 |  | 14198400.00 |  | 10652650.00
Lowest Amount Quoted BY: PRASANTA KUMAR BEURIA(10652650.00)

## BOQ Summary
BOQ Summary Details Tender Title: Miscellaneous special repairs including internal road re-carpeting and allied works in CISF barrack at B.P.I. Airport, Bhubaneswar Tender ID: 2025_AAI_251403_1
Sheet Name | Sl.No | Bidder Name | Amount | Bid Rank
BoQ1 | 1 | PRASANTA KUMAR BEURIA (BID ID -920240) | 10652650.00 | L1
| 2 | AMRIT RANJAN NAYAK (BID ID -920777) | 14198400.00 | L2
| 3 | RUTVIKA INSPECTION AND TESTING SERVICES PVT LTD (BID ID -920614) | 14546285.00 | L3
| 4 | B. M. ENGINEERING AND CONSTRUCTION (BID ID -921158) | 16616250.00 | L4
| 5 | SUMEET MOHANTY (BID ID -919535) | 26783250.00 | L5