## BoQ1
Government eProcurement System Created By: Deepesh Kumar Joshi Created Date/Time: 02-Jan-2026 03:44 PM Tender Title: Construction of Barrack for QRT and BDDS, KOTE and Dog Kennel at Dholera Airport Tender ID: 2025_AAI_251824_1
Tender Inviting Authority: Senior Manager (Engg-C), Dholera International Airport Company Limited, Gandhinagar
Name of Work: Development of New Greenfield Airport at Dholera, Ahmedabad(Gujarat).Phase-1 SH: Construction of Barrack for QRT & BDDS,KOTE & Dog Kennel at Dholera Airport.
Contract No: 2025_AAI_251824_1
SCHEDULE OF WORK / ITEM(S)
Sl.No | Description of Work / Item(s) | No.of Qty | Units | Estimated Rate | M/S VALLABH CORPORATION (GSTN-24AAMFV6767D1ZT) BID ID -930973 |  | SAUMYA CONSTRUCTION (GSTN-24ABCPP1702B1ZH) BID ID -936636 |  | shreejikrupa project Limited (GSTN-NA) BID ID -934214
[5 empty] | Rate | Amount | Rate | Amount | Rate | Amount | L1 Amount | L1 Vendor
0.00 | CIVIL WORKS:
1.00 | Earth work in excavation by mechanical means (Hydraulic excavator)/manual means over areas (exceeding 30 cm in depth, 1.5 m in width as well as 10 sqm on plan) including getting out and disposal of excavated earth lead upto 50 m and for all lift, as directed by Engineer-incharge. All kinds of soil(The rate shall include all necessary charges for getting statutory permissions for excavating earth from borrow pits). | 9510.00 | cum | 1.25 | 630.00 | 5991300.00 | 100.00 | 951000.00 | 297.00 | 2824470.00 | 951000.00 | SAUMYA CONSTRUCTION
2.00 | Extra for every additional lift of 1.5 m or part thereof in excavation / banking excavated or stacked materials. All kinds of soil | 9510.00 | cum | 0.00 | 270.00 | 2567700.00 | 10.00 | 95100.00 | 19.80 | 188298.00 | 95100.00 | SAUMYA CONSTRUCTION
3.00 | Earth work in excavation by mechanical means (Hydraulic excavator) / manual means in foundation trenches or drains (not exceeding 1.5 m in width or 10 sqm on plan), including dressing of sides and ramming of bottoms, for all lift, including getting out the excavated soil and disposal of surplus excavated soil as directed, within a lead of 50 m. All kinds of soil | 175.00 | cum | 100.00 | 630.00 | 110250.00 | 100.00 | 17500.00 | 180.18 | 31531.50 | 17500.00 | SAUMYA CONSTRUCTION
4.00 | Boring, providing and installation bored cast-in-situ reinforced cement concrete piles of grade M-30 of specified diameter and length below the pile cap, to carry a safe working load not less than specified, excluding the cost of steel reinforcement but including the cost of boring with bentonite solution and temporary casing of appropriate length for setting out and removal of same and the length of the pile to be embedded in the pile cap etc. by percussion drilling using Direct mud circulation (DMC) or Bailer and chisel technique by tripod and mechanical Winch Machine all complete, including removal of excavated earth with all its lifts and leads (length of pile for payment shall be measured up to bottom of pile cap).(i)600 mm dia piles | 1140.00 | mtr | 53.00 | 5040.00 | 5745600.00 | 4000.00 | 4560000.00 | 4950.00 | 5643000.00 | 4560000.00 | SAUMYA CONSTRUCTION
5.00 | Vertical load testing of piles in accordance with IS 2911 (Part IV) including installation of loading platform by Kentledge/Anchor piles method and preparation of pile head or construction of test cap and dismantling of test cap after test etc. complete as per specification & the direction of Engineer in-charge. Note: 1. Initial and Routine Load Test shall not be carried out by Dynamic method of testing. Note: 2. Testing agency shall submit the design of loading platform for the approval of Engineer-in-charge.. (i)Single pile above 50 tonne and upto 100 tonne Safe capacity.(a)Initial test (Test Load 2.5 times the Safe capacity) | 3.00 | Per test | 10.00 | 81000.00 | 243000.00 | 200000.00 | 600000.00 | 75735.00 | 227205.00 | 227205.00 | shreejikrupa project Limited
6.00 | Vertical load testing of piles in accordance with IS 2911 (Part IV) including installation of loading platform by Kentledge/Anchor piles method and preparation of pile head or construction of test cap and dismantling of test cap after test etc. complete as per specification & the direction of Engineer in-charge. Note: 1. Initial and Routine Load Test shall not be carried out by Dynamic method of testing. Note: 2. Testing agency shall submit the design of loading platform for the approval of Engineer-in-charge. (i)Single pile above 50 tonne and upto 100 tonne Safe capacity. (a)Routine test (Test Load 1.5 times the Safe capacity) | 3.00 | Per test | 10.00 | 81000.00 | 243000.00 | 200000.00 | 600000.00 | 75735.00 | 227205.00 | 227205.00 | shreejikrupa project Limited
7.00 | Integrity testing of Pile using Low Strain/ Sonic Integrity Test/ Sonic Echo Test method in accordance with IS :14893 including surface preparation of pile top by removing soil, mud, dust & chipping lean concrete lumps etc. and use of computerised equipment and high skill trained personal for conducting the test & submission of results, all complete as per direction of Engineer-in-charge. | 8.00 | Per test | 10.00 | 81000.00 | 648000.00 | 175000.00 | 1400000.00 | 799.92 | 6399.36 | 6399.36 | shreejikrupa project Limited
8.00 | Providing and laying in position cement concrete of specified grade excluding the cost of centering and shuttering - All work up to plinth level : 1:4:8 (1 Cement : 4 coarse sand (zone-II) derived from natural sources : 8 graded stone aggregate 40 mm nominal size derived from natural sources) | 424.00 | cum | 10.00 | 5040.00 | 2136960.00 | 5800.00 | 2459200.00 | 4455.00 | 1888920.00 | 1888920.00 | shreejikrupa project Limited
9.00 | Providing and laying in position ready mixed or site batched design mix cement concrete for reinforced cement concrete work; using coarse aggregate and fine aggregate derived from natural sources, Portland Pozzolana / Ordinary Portland /Portland Slag cement, admixtures in recommended proportions as per IS: 9103 to accelerate / retard setting of concrete, to improve durability and workability without impairing strength; including pumping of concrete to site of laying, curing, carriage for all leads; but excluding the cost of centering, shuttering, finishing and reinforcement as per direction of the engineer-in-charge; for the following grades of concrete. Note: Extra cement up to 10% of the minimum specified cement content in design mix shall be payable separately. In case the cement content in design mix is more than 110% of the specified minimum cement content, the contractor shall have discretion to either re-design the mix or bear the cost of extra cement. All works upto plinth level. Concrete of M30 grade with minimum cement content of 350 kg /cum | 167.00 | cum | 10.00 | 7020.00 | 1172340.00 | 8500.00 | 1419500.00 | 7920.00 | 1322640.00 | 1172340.00 | M/S VALLABH CORPORATION
10.00 | Excavating, supplying, stacking and filling of local earth (including royalty) by mechanical transport upto a lead of 10km also including ramming and watering of the earth in layers not exceeding 20 cm in foundation trenches, plinth, sides of foundation etc. complete for all lift. | 18427.00 | cum | 10.00 | 630.00 | 11609010.00 | 150.00 | 2764050.00 | 495.00 | 9121365.00 | 2764050.00 | SAUMYA CONSTRUCTION
11.00 | Carriage of material by mechanical transport including loading, unloading & stacking of Earth as per direction of Engineer-In-Charge(within a lead of 10 kms). | 9175.00 | cum | 10.00 | 54.00 | 495450.00 | 90.00 | 825750.00 | 29.70 | 272497.50 | 272497.50 | shreejikrupa project Limited
12.00 | Filling available excavated earth (excluding rock) in trenches, plinth, sides of foundations etc. in layers not exceeding 20cm in depth, consolidating each deposited layer by ramming and watering, lead up to 50 and for all lift. | 8737.00 | cum | 10.00 | 180.00 | 1572660.00 | 30.00 | 262110.00 | 151.47 | 1323393.39 | 262110.00 | SAUMYA CONSTRUCTION
13.00 | Supplying and filling in plinth with sand under floors, including watering, ramming, consolidating and dressing complete | 235.00 | cum | 10.00 | 1800.00 | 423000.00 | 2000.00 | 470000.00 | 1584.00 | 372240.00 | 372240.00 | shreejikrupa project Limited
14.00 | Providing and laying in position ready mixed or site batched design mix cement concrete for reinforced cement concrete work; using coarse aggregate and fine aggregate derived from natural sources, Portland Pozzolana / Ordinary Portland /Portland Slag cement, admixtures in recommended proportions as per IS: 9103 to accelerate / retard setting of concrete, to improve durability and workability without impairing strength; including pumping of concrete to site of laying, curing, carriage for all leads; but excluding the cost of centering, shuttering, finishing and reinforcement as per direction of the engineer-in-charge; for the following grades of concrete. Note: Extra cement up to 10% of the minimum specified cement content in design mix shall be payable separately. In case the cement content in design mix is more than 110% of the specified minimum cement content, the contractor shall have discretion to either re-design the mix or bear the cost of extra cement All works above plinth level upto floor V level Concrete of M30 grade with minimum cement content of 350 kg /cum | 310.00 | cum | 10.00 | 7020.00 | 2176200.00 | 8500.00 | 2635000.00 | 7920.00 | 2455200.00 | 2176200.00 | M/S VALLABH CORPORATION
15.00 | Add for using extra cement in the items of design mix over and above the specified cement content therein. | 157.41 | quintal | 10.00 | 540.00 | 85001.40 | 800.00 | 125928.00 | 508.86 | 80099.65 | 80099.65 | shreejikrupa project Limited
16.00 | Steel reinforcement for R.C.C. work including straightening, cutting, bending, placing in position and binding all complete upto plinth level. Thermo-Mechanically Treated CRS(Corrosion Resistant Steel) bars of grade Fe-500D or more. | 20875.00 | kg | 10.00 | 108.00 | 2254500.00 | 90.00 | 1878750.00 | 91.08 | 1901295.00 | 1878750.00 | SAUMYA CONSTRUCTION
17.00 | Steel reinforcement for R.C.C. work including straightening, cutting, bending, placing in position and binding all complete above plinth level. Thermo-Mechanically Treated CRS(Corrosion Resistant Steel)bars of grade Fe-500D or more. | 38750.00 | kg | 10.00 | 108.00 | 4185000.00 | 92.00 | 3565000.00 | 91.08 | 3529350.00 | 3529350.00 | shreejikrupa project Limited
18.00 | Centering and shuttering including strutting, propping etc. and removal of form for Foundations, footings, bases of columns, etc. for mass concrete | 783.10 | sqm | 10.00 | 405.00 | 317155.50 | 450.00 | 352395.00 | 423.72 | 331815.13 | 317155.50 | M/S VALLABH CORPORATION
19.00 | Centering and shuttering including strutting, propping etc. and removal of form for Walls (any thickness) including attached pilasters, butteresses, plinth and string courses etc. | 194.77 | sqm | 10.00 | 603.00 | 117446.31 | 850.00 | 165554.50 | 585.09 | 113957.98 | 113957.98 | shreejikrupa project Limited
20.00 | Centering and shuttering including strutting, propping etc. and removal of form for Suspended floors, roofs, landings, balconies and access platform | 1062.61 | sqm | 10.00 | 450.00 | 478174.50 | 850.00 | 903218.50 | 801.90 | 852106.96 | 478174.50 | M/S VALLABH CORPORATION
21.00 | Centering and shuttering including strutting, propping etc. and removal of form for Lintels, beams, plinth beams, girders, bressumers and cantilevers | 1370.00 | sqm | 10.00 | 405.00 | 554850.00 | 850.00 | 1164500.00 | 712.80 | 976536.00 | 554850.00 | M/S VALLABH CORPORATION
22.00 | Centering and shuttering including strutting, propping etc. and removal of form for Columns, Pillars, Piers, Abutments, Posts and Struts | 870.00 | sqm | 10.00 | 450.00 | 391500.00 | 850.00 | 739500.00 | 712.80 | 620136.00 | 391500.00 | M/S VALLABH CORPORATION
23.00 | Centering and shuttering including strutting, propping etc. and removal of form for Stairs, (excluding landings) except spiral-staircases | 69.83 | sqm | 10.00 | 360.00 | 25138.80 | 950.00 | 66338.50 | 667.26 | 46594.77 | 25138.80 | M/S VALLABH CORPORATION
24.00 | Brick work with common burnt clay F.P.S. (non modular) bricks of class designation 7.5 in foundation and plinth in: Cement mortar 1:6 (1 cement : 6 coarse sand) | 61.00 | cum | 10.00 | 6660.00 | 406260.00 | 8000.00 | 488000.00 | 530.64 | 32369.04 | 32369.04 | shreejikrupa project Limited
25.00 | Providing and laying Autoclaved Aerated concrete(AAC) blocks masonry with 150mm to 300 mm thick with Grade-1 AAC blocks of density 551 to 650 kg/cum conforming to IS:2185 (Part 3) from ground level up to plinth level with approved block laying polymer modified adhesive mortar all complete as per direction of Engineer-in-Charge. (The payment of RCC band and reinforcement shall be made for seperately). | 168.00 | cum | 10.00 | 7020.00 | 1179360.00 | 9000.00 | 1512000.00 | 7533.90 | 1265695.20 | 1179360.00 | M/S VALLABH CORPORATION
26.00 | Providing and laying Autoclaved Aerated concrete(AAC) blocks masonry with 150mm to 300 mm thick with Grade-1 AAC blocks of density 551 to 650 kg/cum conforming to IS:2185 (Part 3) in super structure above plinth level up to floor V level with RCC band at sill level and lintel level with approved block laying polymer modified adhesive mortar all complete as per direction of Engineer-in-Charge. (The payment of RCC band and reinforcement shall be made for seperately). | 271.00 | cum | 10.00 | 7020.00 | 1902420.00 | 9000.00 | 2439000.00 | 7533.90 | 2041686.90 | 1902420.00 | M/S VALLABH CORPORATION
27.00 | Half brick masonry with non modular fly ash bricks of class designation 10, conformingio IS :12894, in super structure above plinth and upto floor V level. Cement mortar 1 : 3 (1 cement : 3 coarse sand) | 115.00 | sqm | 10.00 | 630.00 | 72450.00 | 1100.00 | 126500.00 | 786.06 | 90396.90 | 72450.00 | M/S VALLABH CORPORATION
28.00 | 12 mm cement plaster of mix : 1:6 (1 cement: 6 fine sand) | 2062.00 | sqm | 10.00 | 270.00 | 556740.00 | 400.00 | 824800.00 | 297.00 | 612414.00 | 556740.00 | M/S VALLABH CORPORATION
29.00 | 15 mm cement plaster on the rough side of single or half brick wall of mix : 1:6 (1 cement: 6 fine sand) | 2062.00 | sqm | 10.00 | 306.00 | 630972.00 | 500.00 | 1031000.00 | 302.94 | 624662.28 | 624662.28 | shreejikrupa project Limited
30.00 | 6 mm cement plaster of mix : 1:3 (1 cement : 3 fine sand) | 953.00 | sqm | 10.00 | 207.00 | 197271.00 | 400.00 | 381200.00 | 227.70 | 216998.10 | 197271.00 | M/S VALLABH CORPORATION
31.00 | Providing and fixing 18 mm thick gang saw cut, mirror polished, premoulded and prepolished, machine cut for kitchen platforms, vanity counters, window sills, facias and similar locations of required size, approved shade, colour and texture laid over 20 mm thick base cement mortar 1:4 (1 cement : 4 coarse sand), joints treated with white cement, mixed with matching pigment, epoxy touch ups, including rubbing, curing, moulding and polishing of edges to give high gloss finish etc. complete at all levels. Granite stone slab of colour black, Cherry/Ruby red Area of slab over 0.50 sqm | 356.00 | sqm | 10.00 | 1530.00 | 544680.00 | 4000.00 | 1424000.00 | 3564.00 | 1268784.00 | 544680.00 | M/S VALLABH CORPORATION
32.00 | Providing and applying white cement based putty of average thickness 1 mm, of approved brand nd manufacturer, over the plastered wall surface to prepare the surface even and smooth complete | 3015.00 | sqm | 10.00 | 45.00 | 135675.00 | 90.00 | 271350.00 | 59.40 | 179091.00 | 135675.00 | M/S VALLABH CORPORATION
33.00 | Distempering with 1st quality acrylic distemper (ready mixed) having VOC content less than 50 gram/litre, of approved manufacturer and of required shade and colour all complete to achieve even shade and colour : New work (two or more coats) over and including water thinnable priming coat with cement primer having VOC content less than 50 gram/litre | 3328.00 | sqm | 10.00 | 72.00 | 239616.00 | 100.00 | 332800.00 | 79.20 | 263577.60 | 239616.00 | M/S VALLABH CORPORATION
34.00 | Finishing walls with Acrylic Smooth exterior paint of required shade New work (Two or more coat applied @ 1.67 ltr/10 sqm over and including priming coat of exterior primer applied @ 0.90 litre/10 sqm) | 1644.00 | sqm | 10.00 | 81.00 | 133164.00 | 200.00 | 328800.00 | 89.10 | 146480.40 | 133164.00 | M/S VALLABH CORPORATION
35.00 | Providing and laying Polished Granite stone flooring in required design and patterns, in linear as well as curvilinear portions of the building all complete as per the architectural drawings with 18 mm thick stone slab over 20 mm (average) thick base of cement mortar 1:4 (1 cement : 4 coarse sand) laid and jointed with cement slurry and pointing with white cement slurry admixed with pigment of matching shade including rubbing, curing and polishing etc. all complete as specified and as directed by the Engineer-in-Charge. Polished Granite stone slab of all colour and texture except Black, Cherry/Ruby Red | 1335.00 | sqm | 10.00 | 2790.00 | 3724650.00 | 4000.00 | 5340000.00 | 3564.00 | 4757940.00 | 3724650.00 | M/S VALLABH CORPORATION
36.00 | Providing and laying vitrified floor tiles in different sizes (thickness to be specified by the manufacturer) with water absorption less than 0.08% and conforming to IS: 15622, of approved make, in all colours and shades, laid on 20mm thick cement mortar 1:4 (1 cement : 4 coarse sand), jointing with grey cement slurry @ 3.3 kg/ sqm including grouting the joints with white cement and matching pigments etc., complete. Size of Tile 600x600 mm | 500.00 | sqm | 10.00 | 810.00 | 405000.00 | 1250.00 | 625000.00 | 891.00 | 445500.00 | 405000.00 | M/S VALLABH CORPORATION
37.00 | Providing and laying Vitrified tiles in different sizes (thickness to be specified by manufacturer), with water absorption less than 0.08 % and conforming to I.S. 15622, of approved make, in all colours & shade, in skirting, riser of steps, over 12 mm thick bed of cement mortar 1:3 (1 cement: 3 coarse sand), jointing with grey cement slurry @ 3.3 kg/ sqm including grouting the joint with white cement & matching pigments etc. complete. Size of Tile 600x600 mm | 50.00 | sqm | 10.00 | 990.00 | 49500.00 | 1250.00 | 62500.00 | 1126.63 | 56331.50 | 49500.00 | M/S VALLABH CORPORATION
38.00 | Providing and fixing Ist quality ceramic glazed wall tiles conforming to IS: 15622 (thickness to be specified by the manufacturer), of approved make, in all colours, shades except burgundy, bottle green, black of any size as approved by Engineer-in-Charge, in skirting, risers of steps and dados, over 12 mm thick bed of cement mortar 1:3 (1 cement : 3 coarse sand) and jointing with grey cement slurry @ 3.3kg per sqm, including pointing in white cement mixed with pigment of matching shade complete. | 419.00 | sqm | 10.00 | 810.00 | 339390.00 | 1100.00 | 460900.00 | 1014.75 | 425180.25 | 339390.00 | M/S VALLABH CORPORATION
39.00 | Providing and fixing aluminium work for doors, windows, ventilators and partitions with extruded built up standard tubular sections/ appropriate Z sections and other sections of approved make conforming to IS: 733 and IS: 1285, fixing with dash fasteners of required dia and size, including necessary filling up the gaps at junctions, i.e. at top, bottom and sides with required EPDM rubber/ neoprene gasket etc. Aluminium sections shall be smooth, rust free, straight, mitred and jointed mechanically wherever required including cleat angle, Aluminium snap beading for glazing / panelling, C.P. brass / stainless steel screws, all complete as per architectural drawings and the directions of Engineer-in-charge. (Glazing, paneling and dash fasteners to be paid for separately) : For fixed portion Polyester powder coated aluminium (minimum thickness of polyester powder coating 50 micron) | 3062.00 | kg | 10.00 | 360.00 | 1102320.00 | 600.00 | 1837200.00 | 396.00 | 1212552.00 | 1102320.00 | M/S VALLABH CORPORATION
40.00 | Providing and fixing aluminium work for doors, windows, ventilators and partitions with extruded built up standard tubular sections/ appropriate Z sections and other sections of approved make conforming to IS: 733 and IS: 1285, fixing with dash fasteners of required dia and size, including necessary filling up the gaps at junctions, i.e. at top, bottom and sides with required EPDM rubber/ neoprene gasket etc. Aluminium sections shall be smooth, rust free, straight, mitred and jointed mechanically wherever required including cleat angle, Aluminium snap beading for glazing / panelling, C.P. brass / stainless steel screws, all complete as per architectural drawings and the directions of Engineer-in-charge. (Glazing, paneling and dash fasteners to be paid for separately) : For shutters of doors, windows & ventilators including providing and fixing hinges/ pivots and making provision for fixing of fittings wherever required including the cost of EPDM rubber / neoprene gasket required (Fittings shall be paid for separately) Polyester powder coated aluminium (minimum thickness of polyester powder coating 50 micron) | 3062.00 | kg | 10.00 | 405.00 | 1240110.00 | 650.00 | 1990300.00 | 445.50 | 1364121.00 | 1240110.00 | M/S VALLABH CORPORATION
41.00 | Providing and fixing glazing in aluminium door, window, ventilator shutters and partitions etc. with EPDM rubber / neoprene gasket etc. complete as per the architectural drawings and the directions of engineer-in-charge . (Cost of aluminium snap beading shall be paid in basic item): With float glass panes of 5 mm thickness (weight not less than 12.50 kg/sqm) | 175.00 | sqm | 10.00 | 540.00 | 94500.00 | 1200.00 | 210000.00 | 990.00 | 173250.00 | 94500.00 | M/S VALLABH CORPORATION
42.00 | Providing wood work in frames of doors, windows, clerestory windows and other frames, wrought framed and fixed in position with hold fast lugs or with dash fasteners of required dia & length (hold fast lugs or dash fastener shall be paid for separately). Kiln seasoned and chemically treated hollock wood | 3.00 | cum | 10.00 | 72000.00 | 216000.00 | 85000.00 | 255000.00 | 66705.21 | 200115.63 | 200115.63 | shreejikrupa project Limited
43.00 | Providing and fixing ISI marked flush door shutters conforming to IS : 2202 (Part I) nondecorative type, core of block board construction with frame of 1st class hard wood and well matched commercial 3 ply veneering with vertical grains or cross bands and face veneers on both faces of shutters: 30 mm thick including ISI marked Stainless Steel butt hinges with necessary screws | 101.00 | sqm | 10.00 | 2700.00 | 272700.00 | 3000.00 | 303000.00 | 2272.05 | 229477.05 | 229477.05 | shreejikrupa project Limited
44.00 | Providing and fixing factory made P.V.C. door frame of size 50x47 mm with a wall thickness of 5 mm, made out of extruded 5mm rigid PVC foam sheet, mitred at corners and joined with 2 Nos of 150 mm long brackets of 15x15 mm M.S. square tube, the vertical door frame profiles to be reinforced with 19x19 mm M.S. square tube of 19 gauge, EPDM rubber gasket weather seal to be provided through out the frame. The door frame to be fixed to the wall using M.S. screws of 65/100 mm size, complete as per manufacturer’s specification and direction of Engineerin-Charge. | 92.00 | mtr | 10.00 | 540.00 | 49680.00 | 750.00 | 69000.00 | 341.55 | 31422.60 | 31422.60 | shreejikrupa project Limited
45.00 | Providing and fixing factory made panel PVC door shutter consisting of frame made out of M.S. tubes of 19 gauge thickness and size of 19 mm x 19 mm for styles and 15x15 mm for top & bottom rails. M.S. frame shall have a coat of steel primers of approved make and manufacture. M.S. frame covered with 5 mm thick heat moulded PVC ‘C’ channel of size 30 mm thickness, 70 mm width out of which 50 mm shall be flat and 20 mm shall be tapered in 45 degree angle on both side forming styles and 5 mm thick, 95 mm wide PVC sheet out of which 75mm shall be flat and 20 mm shall be tapered in 45 degree on the inner side to form top and bottom rail and 115 mm wide PVC sheet out of which 75 mm shall be flat and 20 mm shall be tapered on both sides to form lock rail. Top, bottom and lock rails shall be provided both side of the panel. 10 mm (5 mm x 2 ) thick, 20 mm wide cross PVC sheet be provided as gap insert for top rail & bottom rail, paneling of 5 mm thick both side PVC sheet to be fitted in the M.S. frame welded/ sealed to the styles & rails with 7 mm (5 mm+2 mm) thick x 15 mm wide PVC sheet beading on inner side, and joined together with solvent cement adhesive. An additional 5 mm thick PVC strip of 20 mm width is to be stuck on the interior side of the ‘C’ Channel using PVC solvent adhesive etc. complete as per direction of Engineer-in-charge, manufacturer’s specification & drawing. 30 mm thick plain PVC door shutters | 34.00 | sqm | 10.00 | 5040.00 | 171360.00 | 3500.00 | 119000.00 | 2208.69 | 75095.46 | 75095.46 | shreejikrupa project Limited
46.00 | Earth work in surface excavation not exceeding 30 cm in depth but exceeding 1.5 m in width as well as 10 sqm on plan including getting out and disposal of excavated earth upto 50 m and lift upto 1.5 m, as directed by Engineer-in- Charge: All kinds of soil | 2164.00 | sqm | 10.00 | 306.00 | 662184.00 | 50.00 | 108200.00 | 29.70 | 64270.80 | 64270.80 | shreejikrupa project Limited
47.00 | 62 mm thick cement concrete flooring with concrete hardener topping, under layer 50 mm thick cement concrete 1:2:4 (1 cement : 2 coarse sand : 4 graded stone aggregate 20mm nominal size) and top layer 12mm thick cement hardener consisting of mix 1:2 (1 cement hardener mix : 2 graded stone aggregate, 6mm nominal size) by volume, hardening compound mixed @ 2 litre per 50 kg of cement or as per manufacture’s specifications. This includes cost of cement slurry, but excluding the cost of nosing of steps etc. complete. | 111.00 | sqm | 10.00 | 540.00 | 59940.00 | 600.00 | 66600.00 | 732.60 | 81318.60 | 59940.00 | M/S VALLABH CORPORATION
48.00 | Providing and fixing glass strips in joints of terrazo/ cement concrete floors.40 mm wide and 4 mm thick | 33.00 | mtr | 10.00 | 540.00 | 17820.00 | 500.00 | 16500.00 | 63.36 | 2090.88 | 2090.88 | shreejikrupa project Limited
49.00 | Extra for making chequers of approved pattern on cement concrete floors, steps, landing, pavements etc. | 111.00 | sqm | 10.00 | 180.00 | 19980.00 | 500.00 | 55500.00 | 58.41 | 6483.51 | 6483.51 | shreejikrupa project Limited
50.00 | Providing and fixing aluminium die cast body tubular type universal hydraulic door closer (having brand logo with ISI, IS : 3564, embossed on the body, door weight upto 35 kg and door width upto 700 mm), with necessary accessories and screws etc. complete | 40.00 | each | 10.00 | 3600.00 | 144000.00 | 2000.00 | 80000.00 | 780.12 | 31204.80 | 31204.80 | shreejikrupa project Limited
51.00 | Providing and fixing aluminium sliding door bolts, ISI marked anodised (anodic coating not less than grade AC 10 as per IS : 1868), transparent or dyed to required colour or shade, with nuts and screws etc. complete : 250 x 16 mm | 98.00 | each | 10.00 | 720.00 | 70560.00 | 300.00 | 29400.00 | 181.17 | 17754.66 | 17754.66 | shreejikrupa project Limited
52.00 | Providing and fixing aluminium tower bolts, ISI marked, anodised (anodic coating not less than grade AC 10 as per IS : 1868 ) transparent or dyed to required colour or shade, with necessary screws etc. complete : 250x10 mm | 40.00 | each | 10.00 | 540.00 | 21600.00 | 100.00 | 4000.00 | 80.19 | 3207.60 | 3207.60 | shreejikrupa project Limited
53.00 | Providing and fixing aluminium tower bolts, ISI marked, anodised (anodic coating not less than grade AC 10 as per IS : 1868 ) transparent or dyed to required colour or shade, with necessary screws etc. complete : 100x10 mm | 18.00 | each | 10.00 | 306.00 | 5508.00 | 80.00 | 1440.00 | 57.42 | 1033.56 | 1033.56 | shreejikrupa project Limited
54.00 | Providing and fixing aluminium handles, ISI marked, anodised (anodic coating not less than grade AC 10 as per IS : 1868) transparent or dyed to required colour or shade, with necessary screws etc. complete : 100 mm | 98.00 | each | 10.00 | 180.00 | 17640.00 | 50.00 | 4900.00 | 45.54 | 4462.92 | 4462.92 | shreejikrupa project Limited
55.00 | Providing and fixing aluminium hanging floor door stopper, ISI marked, anodised (anodic coating not less than grade AC 10 as per IS : 1868) transparent or dyed to required colour and shade, with necessary screws etc. complete. Twin rubber stopper | 58.00 | each | 10.00 | 108.00 | 6264.00 | 100.00 | 5800.00 | 50.49 | 2928.42 | 2928.42 | shreejikrupa project Limited
56.00 | Providing and fixing bright finished brass door latch with necessary screws etc. complete 250x16x5 mm | 18.00 | each | 10.00 | 360.00 | 6480.00 | 1500.00 | 27000.00 | 213.84 | 3849.12 | 3849.12 | shreejikrupa project Limited
57.00 | Providing and fixing Brass 100 mm mortice latch and lock with 6 levers without pair of handles (best make of approved quality) for aluminium doors including necessary cutting and making good etc. complete. | 5.00 | each | 10.00 | 540.00 | 2700.00 | 900.00 | 4500.00 | 367.29 | 1836.45 | 1836.45 | shreejikrupa project Limited
58.00 | Providing and fixing double action hydraulic floor spring of approved brand and manufacture conforming to IS : 6315, having brand logo embossed on the body / plate with double spring mechanism and door weight upto 125 kg, for doors, including cost of cutting floors, embedding in floors as required and making good the same matching to the existing floor finishing and cover plates with brass pivot and single piece M.S. sheet outer box with slide plate etc. complete as per the direction of Engineer-in- charge. With stainless steel cover plate minimum 1.25 mm thickness | 5.00 | each | 10.00 | 3060.00 | 15300.00 | 6500.00 | 32500.00 | 1959.21 | 9796.05 | 9796.05 | shreejikrupa project Limited
59.00 | Providing and fixing water closet squatting pan (Indian type W.C. pan ) with 100 mm sand cast Iron P or S trap, 10 litre low level white P.V.C. flushing cistern, including flush pipe, with manually controlled device (handle lever) conforming to IS : 7231, with all fittings and fixtures complete, including cutting and making good the walls and floors wherever required: White Vitreous china Orissa pattern W.C. pan of size 580x440 mm with integral type foot rests | 5.00 | each | 10.00 | 6300.00 | 31500.00 | 3500.00 | 17500.00 | 4695.57 | 23477.85 | 17500.00 | SAUMYA CONSTRUCTION
60.00 | Providing and fixing white vitreous china pedestal type water closet (European type W.C. pan) with seat and lid, 10 litre low level white P.V.C. flushing cistern, including flush pipe, with manually controlled device (handle lever), conforming to IS : 7231, with all fittings and fixtures complete, including cutting and making good the walls and floors wherever required : W.C. pan with ISI marked white solid plastic seat and lid | 4.00 | each | 10.00 | 6660.00 | 26640.00 | 5000.00 | 20000.00 | 4521.33 | 18085.32 | 18085.32 | shreejikrupa project Limited
61.00 | Providing and fixing white vitreous china flat back half stall urinal of size 580x380x350 mm with white PVC automatic flushing cistern, with fittings, standard size C.P. brass flush pipe, spreaders with unions and clamps (all in C.P. brass) with waste fitting as per IS : 2556, C.I. trap with outlet grating and other couplings in C.P. brass, including painting of fittings and cutting and making good the walls and floors wherever required : Range of four half stall urinals with 10 litre P.V.C. automatic flushing cistern | 7.00 | each | 10.00 | 6030.00 | 42210.00 | 8000.00 | 56000.00 | 12892.77 | 90249.39 | 42210.00 | M/S VALLABH CORPORATION
62.00 | Providing and fixing wash basin with C.I. brackets, 15 mm C.P. brass pillar taps, 32 mm C.P. brass waste of standard pattern, including painting of fittings and brackets, cutting and making good the walls wherever require: White Vitreous China Wash basin size 630x450 mm with a pair of 15 mm C.P. brass pillar taps | 17.00 | each | 10.00 | 2250.00 | 38250.00 | 2000.00 | 34000.00 | 1838.43 | 31253.31 | 31253.31 | shreejikrupa project Limited
63.00 | Providing and fixing Stainless Steel A ISI 304 (18/8) kitchen sink as per IS:13983 with C.I. brackets and stainless steel plug 40 mm, including painting of fittings and brackets, cutting and making good the walls wherever required :Kitchen sink without drain board 610x510 mm bowl depth 200 mm | 6.00 | each | 10.00 | 7200.00 | 43200.00 | 6000.00 | 36000.00 | 3428.37 | 20570.22 | 20570.22 | shreejikrupa project Limited
64.00 | Providing and fixing P.V.C. waste pipe for sink or wash basin including P.V.C. waste fittings complete. Flexible pipe 32 mm dia | 23.00 | each | 10.00 | 180.00 | 4140.00 | 100.00 | 2300.00 | 83.16 | 1912.68 | 1912.68 | shreejikrupa project Limited
65.00 | Providing and fixing 600x450 mm beveled edge mirror of superior glass (of approved quality) complete with 6 mm thick hard board ground fixed to wooden cleats with C.P. brass screws and washers complete | 17.00 | each | 10.00 | 1530.00 | 26010.00 | 1500.00 | 25500.00 | 1115.73 | 18967.41 | 18967.41 | shreejikrupa project Limited
66.00 | Providing and fixing toilet paper holder : C.P. brass | 4.00 | each | 10.00 | 810.00 | 3240.00 | 1000.00 | 4000.00 | 557.37 | 2229.48 | 2229.48 | shreejikrupa project Limited
67.00 | Providing and fixing PTMT towel ring trapezoidal shape 215 mm long, 200 mm wide with minimum distances of 37 mm from wall face with concealed fittings arrangement of approved quality and colour, weighing not less than 88 gms | 7.00 | each | 10.00 | 1080.00 | 7560.00 | 800.00 | 5600.00 | 161.37 | 1129.59 | 1129.59 | shreejikrupa project Limited
68.00 | Providing and fixing PTMT towel rail complete with brackets fixed to wooden cleats with CP brass screws with concealed fittings arrangement of approved quality and colour 600 mm long towel rail with total length of 645 mm, width 78 mm and effective height of 88 mm, weighing not less than 190 gms. | 6.00 | each | 10.00 | 1260.00 | 7560.00 | 550.00 | 3300.00 | 492.03 | 2952.18 | 2952.18 | shreejikrupa project Limited
69.00 | Providing and fixing PTMT shelf 440 mm long, 124 mm width and 36 mm height of approved quality and colour, weighing not less than 300 gms. | 6.00 | each | 10.00 | 1440.00 | 8640.00 | 1500.00 | 9000.00 | 495.00 | 2970.00 | 2970.00 | shreejikrupa project Limited
70.00 | Providing and fixing C.P. brass bib cock of approved quality conforming to IS:8931 : 15 mm nominal bore | 11.00 | each | 10.00 | 540.00 | 5940.00 | 800.00 | 8800.00 | 351.45 | 3865.95 | 3865.95 | shreejikrupa project Limited
71.00 | Providing and fixing uplasticised PVC connection pipe with brass unions : 30 cm length 15 mm nominal bore | 17.00 | each | 10.00 | 99.00 | 1683.00 | 100.00 | 1700.00 | 59.40 | 1009.80 | 1009.80 | shreejikrupa project Limited
72.00 | Providing and fixing C.P. brass shower rose with 15 or 20 mm inlet 100 mm diameter | 6.00 | each | 10.00 | 270.00 | 1620.00 | 200.00 | 1200.00 | 134.64 | 807.84 | 807.84 | shreejikrupa project Limited
73.00 | Providing and fixing rectangular high density polyethylene water storage loft tank with cover, conforming to ISI : 12701, colour of opaque white or as approved by Engineer-in-charge. The rate includes making necessary holes for inlet, outlet & over flow pipes. The base support Including fittings & fixtures for tank shall be paid separately | 3500.00 | per ltr | 10.00 | 18.00 | 63000.00 | 10.00 | 35000.00 | 7.92 | 27720.00 | 27720.00 | shreejikrupa project Limited
74.00 | Providing and fixing C.P. brass long body bib cock of approved quality conforming to IS standards and weighing not less than 690 gms. 15 mm nominal bore | 14.00 | each | 10.00 | 990.00 | 13860.00 | 800.00 | 11200.00 | 554.40 | 7761.60 | 7761.60 | shreejikrupa project Limited
75.00 | Providing and fixing C.P. brass stop cock (concealed) of standard design and of approved make conforming to IS:8931. 15 mm nominal bore | 13.00 | each | 10.00 | 720.00 | 9360.00 | 800.00 | 10400.00 | 465.30 | 6048.90 | 6048.90 | shreejikrupa project Limited
76.00 | Providing and fixing C.P. brass angle valve for basin mixer and geyser 15 mm nominal bore | 24.00 | each | 10.00 | 603.00 | 14472.00 | 800.00 | 19200.00 | 398.97 | 9575.28 | 9575.28 | shreejikrupa project Limited
77.00 | Providing and fixing PTMT soap Dish Holder having length of 138 mm, breadth 102 mm, height of 75 mm with concealed fitting arrangements, weighing not less than 106 gms | 17.00 | each | 10.00 | 207.00 | 3519.00 | 250.00 | 4250.00 | 77.22 | 1312.74 | 1312.74 | shreejikrupa project Limited
78.00 | Providing and fixing Chlorinated Polyvinyl Chloride (CPVC) pipes, having thermal stability for hot & cold water supply including all CPVC plain & brass threaded fittings This includes jointing of pipes & fittings with one step CPVC solvent cement, trenching, refilling & testing of joints complete as per direction of Engineer in Charge. External work 80 mm nominal dia Pipes | 450.00 | mtr | 10.00 | 1800.00 | 810000.00 | 2000.00 | 900000.00 | 387.09 | 174190.50 | 174190.50 | shreejikrupa project Limited
79.00 | Providing and fixing Chlorinated Polyvinyl Chloride (CPVC) pipes, having thermal stability for hot & cold water supply and all CPVC plain & brass threaded fittings, including fixing the pipe with clamps at 1.00 m spacing. This includes jointing of pipes & fittings with one step CPVC solvent cement and testing of joints complete as per direction of Engineer in Charge. Internal work - Exposed on wall 25 mm nominal dia Pipes | 20.00 | mtr | 10.00 | 504.00 | 10080.00 | 550.00 | 11000.00 | 278.19 | 5563.80 | 5563.80 | shreejikrupa project Limited
80.00 | Providing and fixing Chlorinated Polyvinyl Chloride (CPVC) pipes, having thermal stability for hot & cold water supply and all CPVC plain & brass threaded fittings, including fixing the pipe with clamps at 1.00 m spacing. This includes jointing of pipes & fittings with one step CPVC solvent cement and testing of joints complete as per direction of Engineer in Charge. Internal work - Exposed on wall 50 mm nominal dia Pipes | 50.00 | mtr | 10.00 | 990.00 | 49500.00 | 800.00 | 40000.00 | 648.45 | 32422.50 | 32422.50 | shreejikrupa project Limited
81.00 | Providing and fixing Chlorinated Polyvinyl Chloride (CPVC) pipes, having thermal stability for hot & cold water supply, including all CPVC plain & brass threaded fittings and fixing the pipe with clamps at 1.00 m spacing. This includes jointing of pipes & fittings with one step CPVC solvent cement and the cost of cutting chases and making good the same including testing of joints complete as per direction of Engineer in Charge. Concealed work, including cutting chases and making good the walls etc. 15 mm nominal dia Pipes | 30.00 | mtr | 10.00 | 270.00 | 8100.00 | 300.00 | 9000.00 | 198.99 | 5969.70 | 5969.70 | shreejikrupa project Limited
82.00 | Providing and fixing Chlorinated Polyvinyl Chloride (CPVC) pipes, having thermal stability for hot & cold water supply, including all CPVC plain & brass threaded fittings and ixing the pipe with clamps at 1.00 m spacing. This includes jointing of pipes & fittings with one step CPVC solvent cement and the cost of cutting chases and making good the same including testing of joints complete as per direction of Engineer in Charge. Concealed work, including cutting chases and making good the walls etc. 25 mm nominal dia Pipes | 40.00 | mtr | 10.00 | 360.00 | 14400.00 | 550.00 | 22000.00 | 435.60 | 17424.00 | 14400.00 | M/S VALLABH CORPORATION
83.00 | Providing and fixing gun metal gate valve with C.I. wheel of approved quality (screwed end) : 25 mm nominal bore | 6.00 | each | 10.00 | 630.00 | 3780.00 | 700.00 | 4200.00 | 431.64 | 2589.84 | 2589.84 | shreejikrupa project Limited
84.00 | Providing and fixing gun metal gate valve with C.I. wheel of approved quality (screwed end) : 80 mm nominal bore | 3.00 | each | 10.00 | 2700.00 | 8100.00 | 2500.00 | 7500.00 | 1807.74 | 5423.22 | 5423.22 | shreejikrupa project Limited
85.00 | Providing and fixing gun metal gate valve with C.I. wheel of approved quality (screwed end) : 50 mm nominal bore | 4.00 | each | 10.00 | 1260.00 | 5040.00 | 1100.00 | 4400.00 | 712.80 | 2851.20 | 2851.20 | shreejikrupa project Limited
86.00 | Providing and fixing ball valve (brass) of approved quality, High or low pressure, with plastic floats complete : 20 mm nominal bore | 4.00 | each | 10.00 | 540.00 | 2160.00 | 300.00 | 1200.00 | 320.76 | 1283.04 | 1200.00 | SAUMYA CONSTRUCTION
87.00 | Constructing masonry Chamber 60x60x75 cm inside, in brick work in cement mortar 1:4 (1 cement : 4 coarse sand) for sluice valve, with C.I. surface box 100 mm top diameter, 160 mm bottom diameter and 180 mm deep ( inside) with chained lid and RCC top slab 1:1.5:3 mix (1 cement : 1.5 coarse sand : 3 graded stone aggregate 20 mm nominal size), including necessary excavation, foundation concrete 1:5:10 (1 cement : 5 fine sand : 10 graded stone aggregate 40 mm nominal size) and inside plastering with cement mortar 1:3 (1 cement : 3 coarse sand) 12 mm thick, finished with a floating coat of neat cement complete as per standard design : With common burnt clay F.P.S.(non modular) bricks of class designation 7.5 | 3.00 | each | 10.00 | 11700.00 | 35100.00 | 8000.00 | 24000.00 | 7537.86 | 22613.58 | 22613.58 | shreejikrupa project Limited
88.00 | Providing and fixing on wall face unplasticised Rigid PVC rain water pipes conforming to IS : 13592 Type A, including jointing with seal ring conforming to IS : 5382, leaving 10 mm gap for thermal expansion, (i) Single socketed pipes. 110 mm diameter | 43.00 | mtr | 10.00 | 720.00 | 30960.00 | 400.00 | 17200.00 | 262.35 | 11281.05 | 11281.05 | shreejikrupa project Limited
89.00 | Providing and fixing on wall face unplasticised - PVC moulded fittings/ accessories for unplasticised Rigid PVC rain water pipes conforming to IS : 13592 Type A, including jointing with seal ring conforming to IS : 5382, leaving 10 mm gap for thermal expansion. Bend 87.5° 110 mm bend | 6.00 | each | 10.00 | 540.00 | 3240.00 | 150.00 | 900.00 | 103.95 | 623.70 | 623.70 | shreejikrupa project Limited
90.00 | Providing and fixing on wall face unplasticised - PVC moulded fittings/ accessories for unplasticised Rigid PVC rain water pipes conforming to IS : 13592 Type A, including jointing with seal ring conforming to IS : 5382, leaving 10 mm gap for thermal expansion Shoe (Plain) 110 mm shoe | 6.00 | each | 10.00 | 720.00 | 4320.00 | 130.00 | 780.00 | 91.08 | 546.48 | 546.48 | shreejikrupa project Limited
91.00 | Providing and fixing unplasticised -PVC pipe clips of approved design to unplasticised - PVC rain water pipes by means of 50x50x50 mm hard wood plugs, screwed with M.S. screws of required length, including cutting brick work and fixing in cement mortar 1:4 (1 cement : 4 coarse sand) and making good the wall etc. complete. 110 mm | 36.00 | each | 10.00 | 1080.00 | 38880.00 | 100.00 | 3600.00 | 257.40 | 9266.40 | 3600.00 | SAUMYA CONSTRUCTION
92.00 | Providing and fixing to the inlet mouth of rain water pipe cast iron grating 15 cm diameter and weighing not less than 440 grams. | 6.00 | each | 10.00 | 270.00 | 1620.00 | 200.00 | 1200.00 | 37.62 | 225.72 | 225.72 | shreejikrupa project Limited
93.00 | Providing and fixing 100 mm sand cast Iron grating for gully trap. | 4.00 | each | 10.00 | 72.00 | 288.00 | 2500.00 | 10000.00 | 36.63 | 146.52 | 146.52 | shreejikrupa project Limited
94.00 | Providing and fixing soil, waste and vent pipes : 100 mm dia Sand cast iron S&S pipe as per IS: 1729 | 2.00 | mtr | 10.00 | 1260.00 | 2520.00 | 1500.00 | 3000.00 | 798.93 | 1597.86 | 1597.86 | shreejikrupa project Limited
95.00 | Providing and fixing terminal guard : 100 mm Sand cast iron S&S as per IS - 1729 | 1.00 | each | 10.00 | 540.00 | 540.00 | 900.00 | 900.00 | 351.45 | 351.45 | 351.45 | shreejikrupa project Limited
96.00 | Providing lead caulked joints to sand cast iron/centrifugally cast (spun) iron pipes and fittings of diameter : 100 mm | 1.00 | each | 10.00 | 630.00 | 630.00 | 900.00 | 900.00 | 431.64 | 431.64 | 431.64 | shreejikrupa project Limited
97.00 | Providing, laying and jointing glazed stoneware pipes class SP-1 with stiff mixture of cement mortar in the proportion of 1:1 (1 cement : 1 fine sand) including testing of joints etc. complete 100 mm diameter | 90.00 | mtr | 10.00 | 540.00 | 48600.00 | 450.00 | 40500.00 | 307.89 | 27710.10 | 27710.10 | shreejikrupa project Limited
98.00 | Providing and laying cement concrete 1:5:10 (1 cement : 5 coarse sand : 10 graded stone aggregate 40 mm nominal size) all-round S.W. pipes including bed concrete as per standard design : 100 mm diameter S.W. pipe | 90.00 | mtr | 10.00 | 990.00 | 89100.00 | 1000.00 | 90000.00 | 669.24 | 60231.60 | 60231.60 | shreejikrupa project Limited
99.00 | Providing and fixing square-mouth S.W. gully trap class SP-1 complete with C.I. grating brick masonry chamber with water tight C.I. cover with frame of 300 x 300 mm size (inside) the weight of cover to be not less than 4.50 kg and frame to be not less than 2.70 kg as per standard design: 100x100 mm size P type With common burnt clay F.P.S. (non modular) bricks of class designation 7.5 | 4.00 | each | 10.00 | 2700.00 | 10800.00 | 2500.00 | 10000.00 | 1879.02 | 7516.08 | 7516.08 | shreejikrupa project Limited
100.00 | Providing and laying non-pressure NP2 class (light duty) R.C.C. pipes with collars jointed with stiff mixture of cement mortar in the proportion of 1:2 (1 cement : 2 fine sand) including testing of joints etc. complete : 300 mm dia. R.C.C. pipe | 250.00 | mtr | 10.00 | 720.00 | 180000.00 | 990.00 | 247500.00 | 594.00 | 148500.00 | 148500.00 | shreejikrupa project Limited
101.00 | Constructing brick masonry manhole in cement mortar 1:4 ( 1 cement : 4 coarse sand ) with R.C.C. top slab with 1:1.5:3 mix (1 cement : 1.5 coarse sand (zone-III) : 3 graded stone aggregate 20 mm nominal size), foundation concrete 1:4:8 mix (1 cement : 4 coarse sand (zone-III) : 8 graded stone aggregate 40 mm nominal size), inside plastering 12 mm thick with cement mortar 1:3 (1 cement : 3 coarse sand) finished with floating coat of neat cement and making channels in cement concrete 1:2:4 (1 cement : 2 coarse sand : 4 graded stone aggregate 20 mm nominal size) finished with a floating coat of neat cement complete as per standard design : Inside size 90x80 cm and 45 cm deep including C.I. cover with frame (light duty) 455x610 mm internal dimensions, total weight of cover and frame to be not less than 38 kg (weight of cover 23 kg and weight of frame 15 kg) : With common burnt clay F.P.S. (non modular) bricks of class designation 7.5 | 5.00 | each | 10.00 | 18000.00 | 90000.00 | 30000.00 | 150000.00 | 8861.49 | 44307.45 | 44307.45 | shreejikrupa project Limited
102.00 | Providing & fixing fly proof wire gauze to windows, clerestory windows & doors with M.S. Flat 15x3 mm and nuts & bolts complete. Galvanised M.S. Wire gauze with 0.63 mm dia wire and 1.4 mm aperture on both sides | 174.60 | sqm | 10.00 | 270.00 | 47142.00 | 1000.00 | 174600.00 | 589.08 | 102853.37 | 47142.00 | M/S VALLABH CORPORATION
103.00 | Providing and fixing M.S. grills of required pattern in frames of windows etc. with M.S. flats, square or round bars etc. including priming coat with approved steel primer all complete. Fixed to openings /wooden frames with rawl plugs screws etc. | 1746.00 | kg | 10.00 | 144.00 | 251424.00 | 150.00 | 261900.00 | 108.90 | 190139.40 | 190139.40 | shreejikrupa project Limited
104.00 | Steel work welded in built up sections/ framed work, including cutting, hoisting, fixing in position and applying a priming coat of approved steel primer using structural steel etc. as required.In gratings, frames, guard bar, ladder, railings, brackets, gates and similar works | 1700.00 | kg | 10.00 | 144.00 | 244800.00 | 110.00 | 187000.00 | 118.80 | 201960.00 | 187000.00 | SAUMYA CONSTRUCTION
105.00 | Structural steel work riveted, bolted or welded in built up sections, trusses and framed work, including cutting, hoisting, fixing in position and applying a priming coat of approved steel primer all complete. | 500.00 | kg | 10.00 | 144.00 | 72000.00 | 125.00 | 62500.00 | 93.06 | 46530.00 | 46530.00 | shreejikrupa project Limited
106.00 | Steel work in built up tubular (round, square or rectangular hollow tubes etc.) trusses etc., including cutting, hoisting, fixing in position and applying a priming coat of approved steel primer, including welding and bolted with special shaped washers etc. complete. Hot finished welded type tubes | 2393.44 | kg | 10.00 | 144.00 | 344655.36 | 110.00 | 263278.40 | 118.80 | 284340.67 | 263278.40 | SAUMYA CONSTRUCTION
107.00 | Providing and fixing stainless steel ( Grade 304) railing made of Hollow tubes, channels, plates etc., including welding, grinding, buffing, polishing and making curvature (wherever required) and fitting the same with necessary stainless steel nuts and bolts complete, i/c fixing the railing with necessary accessories & stainless steel dash fasteners , stainless steel bolts etc., of required size, on the top of the floor or the side of waist slab with suitable arrangement as per approval of Engineer-in-charge, (for payment purpose only weight of stainless steel members shall be considered excluding fixing accessories such as nuts, bolts, fasteners etc.). | 413.00 | kg | 10.00 | 540.00 | 223020.00 | 650.00 | 268450.00 | 594.00 | 245322.00 | 223020.00 | M/S VALLABH CORPORATION
108.00 | Providing and laying rectified Glazed Ceramic floor tiles of size 300x300 mm or more (thickness to be specified by the manufacturer), of 1st quality conforming to IS : 15622, of approved make, in all colours, shades, except White, Ivory, Grey, Fume Red Brown, laid on 20 mm thick Cement Mortar 1:4 (1 Cement : 4 Coarse sand), jointing with grey cement slurry @ 3.3 kg/ sqm including pointing the joints with white cement and matching pigments etc., complete. | 32.00 | sqm | 10.00 | 1440.00 | 46080.00 | 950.00 | 30400.00 | 922.68 | 29525.76 | 29525.76 | shreejikrupa project Limited
109.00 | Providing and fixing precoated galvanised iron profile sheets (size, shape and pitch of corrugation as approved by Engineer-in-Charge) of total coated thickness 0.50mm (base metal of minimum 0.45mm thickness with total coating thickness of 0.05mm) with zinc coating 120 grams per sqm as per IS: 277, in 240 mpa steel grade, 5-7 microns epoxy primer on both side of the sheet and polyester top coat 15-18 microns. Sheet should have protective guard film of 25 microns minimum to avoid scratches during transportation and should be supplied in single length upto 12 metre or as desired by Engineer-in-charge. The sheet shall be fixed using self drilling /self tapping screws of size (5.5x 55 mm) with EPDM seal, complete upto any pitch in horizontal/ vertical or curved surfaces, excluding the cost of purlins, rafters and trusses and including cutting to size and shape wherever required. | 461.00 | sqm | 10.00 | 450.00 | 207450.00 | 750.00 | 345750.00 | 591.03 | 272464.83 | 207450.00 | M/S VALLABH CORPORATION
110.00 | Applying priming coats with primer of approved brand and manufacture, having low VOC (Volatile Organic Compound ) content. With ready mixed pink or grey primer on wood work (hard and soft wood) having VOC content less than 50 grams/ litre | 202.00 | sqm | 10.00 | 144.00 | 29088.00 | 100.00 | 20200.00 | 48.51 | 9799.02 | 9799.02 | shreejikrupa project Limited
111.00 | Providing and fixing concertina coil fencing with punched tape concertina coil 600 mm dia 10 metre openable length ( total length 90 m), having 50 nos rounds per 6 metre length, upto 3 m height of wall with existing angle iron ‘Y’ shaped placed 2.4m or 3.00 m apart and with 9 horizontal R.B.T. reinforced barbed wire, stud tied with G.I. staples and G.I. clips to retain horizontal, including necessary bolts or G.I. barbed wire tied to angle iron, all complete as per direction of Engineer-in-charge, with reinforced barbed tape(R.B.T.) / Spring core (2.5 mm thick) wire of high tensile strength of 165 kg/ sq. mm with tape (0.52 mm thick) and weight 43.478 gm/ metre (cost of M.S. angle, C.C. blocks shall be paid separately) | 320.54 | mtr | 10.00 | 450.00 | 144243.00 | 450.00 | 144243.00 | 260.37 | 83459.00 | 83459.00 | shreejikrupa project Limited
112.00 | Providing and fixing G.I. chain link fabric fencing of required width in mesh size 25x25 mm made of G.I. wire of dia 3 mm including strengthening with 2 mm dia wire or nuts, bolts and washers as required complete as per the direction of Engineer-in-charge. | 422.40 | sqm | 10.00 | 270.00 | 114048.00 | 1150.00 | 485760.00 | 919.71 | 388485.50 | 114048.00 | M/S VALLABH CORPORATION
113.00 | Painting with synthetic enamel paint of approved brand and anufacture to give an even shade : Two or more coats on new work | 500.00 | sqm | 10.00 | 180.00 | 90000.00 | 120.00 | 60000.00 | 157.41 | 78705.00 | 60000.00 | SAUMYA CONSTRUCTION
114.00 | Providing and laying factory made chamfered edge Cement Concrete paver blocks in footpath, parks, lawns, drive ways or light traffic parking etc, of required strength, thickness & size/ shape, made by table vibratory method using PU mould, laid in required colour & pattern over 50 mm thick compacted bed of sand, compacting and proper embedding/laying of inter locking paver blocks into the sand bedding layer through vibratory compaction by using plate vibrator, filling the joints with sand and cutting of paver blocks as per required size and pattern, finishing and sweeping extra sand. complete all as per direction of Engineer-in-Charge. 80 mm thick C.C. paver block of M-35 grade with approved colour design and pattern. | 2552.00 | sqm | 10.00 | 603.00 | 1538856.00 | 1500.00 | 3828000.00 | 660.33 | 1685162.16 | 1538856.00 | M/S VALLABH CORPORATION
115.00 | Providing and laying at or near ground level factory made kerb stone of M-25 grade cement concrete in position to the required line, level and curvature, jointed with cement mortar 1:3 (1 cement: 3 coarse sand), including making joints with or without grooves (thickness of joints except at sharp curve shall not to more than 5mm), including making drainage opening wherever required complete etc. as per direction of Engineer-in-charge (length of finished kerb edging shall be measured to calculate volume for payment). (Precast C.C. kerb stone shall be approved by Engineer-in-charge). | 10.00 | cum | 10.00 | 12600.00 | 126000.00 | 9000.00 | 90000.00 | 7021.08 | 70210.80 | 70210.80 | shreejikrupa project Limited
116.00 | Providing and fixing chromium plated brass curtain rod having wall thickness of 1.25mm with two chromium plated brass brackets fixed with C.P. brass screws and PVC sleeves etc., wherever necessary complete : 25 mm dia | 116.00 | mtr | 10.00 | 405.00 | 46980.00 | 150.00 | 17400.00 | 364.32 | 42261.12 | 17400.00 | SAUMYA CONSTRUCTION
117.00 | Providing and fixing 25 mm thick shutters for cup board etc. : Panelled or panelled & glazed shutters : Second class teak wood including ISI marked anodised aluminium butt hinges with necessary screws | 55.00 | sqm | 10.00 | 3600.00 | 198000.00 | 2400.00 | 132000.00 | 3522.42 | 193733.10 | 132000.00 | SAUMYA CONSTRUCTION
118.00 | Providing and fixing 75 mm high, 50 mm deep and 18 mm thick stone slab table rubbed, edges rounded and polished, fixed in urinal partitions by cutting a chase of appropriate width with chase cutter and embedding the stone in the chase with epoxy grout or with cement concrete 1:2:4 (1 cement : 2 coarse sand : 4 graded stone aggregate 6 mm nominal size) as per direction of Engineer-in-charge and finished smooth. Granite Stone of approved shade | 3.38 | sqm | 10.00 | 540.00 | 1825.20 | 4000.00 | 13520.00 | 2811.60 | 9503.21 | 1825.20 | M/S VALLABH CORPORATION
119.00 | Providing and laying in position cement concrete of specified grade excluding the cost of centering and shuttering - All work up to plinth level : 1:2:4 (1 cement : 2 coarse sand (zone-II) derived from natural sources : 4 graded stone aggregate 20 mm nominal size derived from natural sources) | 6.00 | cum | 10.00 | 6660.00 | 39960.00 | 5800.00 | 34800.00 | 6866.64 | 41199.84 | 34800.00 | SAUMYA CONSTRUCTION
120.00 | Demolishing cement concrete manually/ by mechanical means including disposal of material within 50 metres lead as per direction of Engineer - in - charge.Nominal concrete 1:4:8 or leaner mix (including equivalent design mix) | 2.00 | cum | 10.00 | 7200.00 | 14400.00 | 1000.00 | 2000.00 | 1043.46 | 2086.92 | 2000.00 | SAUMYA CONSTRUCTION
121.00 | Taking out existing CC interlocking paver blocks from footpath/ central verge, including removal of rubbish etc., disposal of unserviceable material to the dumping ground, for which payment shall be made separately and stacking of serviceable material within 50 metre lead as per direction of Engineer-in-Charge. | 20.00 | sqm | 10.00 | 540.00 | 10800.00 | 500.00 | 10000.00 | 91.08 | 1821.60 | 1821.60 | shreejikrupa project Limited
122.00 | Dismantling of flexible pavement (bituminous courses) by mechanical means and disposal of dismantled material up to a lead of 1 kilometre, as per direction of Engineer-in-charge | .75 | cum | 10.00 | 2700.00 | 2025.00 | 100.00 | 75.00 | 292.05 | 219.04 | 75.00 | SAUMYA CONSTRUCTION
123.00 | Providing ridges or hips of width 60 cm overall width plain G.S. sheet fixed with polymer coated J or L hooks, bolts and nuts 8 mm dia G.I. limpet and bitumen washers complete. 0.80 mm thick with zinc coating not less than 275 gm/m² | 23.00 | mtr | 10.00 | 5040.00 | 115920.00 | 1500.00 | 34500.00 | 751.41 | 17282.43 | 17282.43 | shreejikrupa project Limited
124.00 | Providing and fixing 15 cm wide, 45 cm overall semi-circular plain G.S. sheet gutter with iron brackets 40x3mm size, bolts, nuts and washers etc., including making necessary connections with rain water pipes complete 0.80 mm thick with zinc coating not less than 275 gm/m² | 46.00 | mtr | 10.00 | 3060.00 | 140760.00 | 2000.00 | 92000.00 | 714.78 | 32879.88 | 32879.88 | shreejikrupa project Limited
125.00 | Extra for providing opening of required size & shape for wash basin/ kitchen sink in kitchen platform, vanity counter and similar location in marble/ Granite/ stone work, including necessary holes for pillar taps etc. including moulding, rubbing and polishing of cut edges etc. complete. | 46.00 | each | 10.00 | 720.00 | 33120.00 | 100.00 | 4600.00 | 679.14 | 31240.44 | 4600.00 | SAUMYA CONSTRUCTION
126.00 | Providing and laying integral cement based water proofing treatment including preparation of surface as required for treatment of roofs, balconies, terraces etc consisting of following operations: (a) Applying a slurry coat of neat cement using 2.75 kg/sqm of cement admixed with water proofing compound conforming to IS. 2645 and approved by Engineer-in-charge over the RCC slab including adjoining walls upto 300 mm height including cleaning the surface before treatment. (b) Laying brick bats with mortar using broken bricks/brick bats 25 mm to 115 mm size with 50% of cement mortar 1:5 (1 cement : 5 coarse sand) admixed with water proofing compound conforming to IS : 2645 and approved by Engineer-in-charge over 20 mm thick layer of cement mortar of mix 1:5 (1 cement :5 coarse sand ) admixed with water proofing compound conforming to IS : 2645 and approved by Engineer-in-charge to required slope and treating similarly the adjoining walls upto 300 mm height including rounding of junctions of walls and slabs. (c) After two days of proper curing applying a second coat of cement slurry using 2.75 kg/ sqm of cement admixed with water proofing compound conforming to IS : 2645 and approved by Engineer-in-charge. (d) Finishing the surface with 20 mm thick jointless cement mortar of mix 1:4 (1 cement :4 coarse sand) admixed with water proofing compound conforming to IS : 2645 and approved by Engineer-in-charge including laying glass fibre cloth of approved quality in top layer of plaster and finally finishing the surface with trowel with neat cement slurry and making pattern of 300x300 mm square 3 mm deep. (e) The whole terrace so finished shall be flooded with water for a minimum period of two weeks for curing and for final test.“All above operations to be done in order and as directed and specified by the Engineer-in-Charge : With average thickness of 120 mm and minimum thickness at khurra as 65 mm. | 585.65 | sqm | 10.00 | 540.00 | 316251.00 | 700.00 | 409955.00 | 990.00 | 579793.50 | 316251.00 | M/S VALLABH CORPORATION
127.00 | Construction of granular sub-base by providing close graded Material conforming to specifications, mixing in a mechanical mix plant at OMC, carriage of mixed material by tippers to work site, for all leads & lifts, spreading in uniform layers of specified thickness with motor grader on prepared surface and compacting with vibratory power roller to achieve the desired density, complete as per specifications and directions of Engineer-in-Charge. | 89.10 | cum | 10.00 | 1800.00 | 160380.00 | 1750.00 | 155925.00 | 1584.00 | 141134.40 | 141134.40 | shreejikrupa project Limited
128.00 | Construction of dry lean cement concrete sub base over a prepared subgrade with coarse and fine aggregate conforming to IS:383, the size of coarse aggregate not exceeding 25 mm, aggregate cement ratio not to exceed 15:1, aggregate gradation after blending to be as per specifications, cement content not to be less than 150 Kg/cum, optimum moisture content to be determined during trial length construction, concrete strength not to be less than 10 Mpa at 7 days, mixed in a batching plant, transported to site, for all leads & lifts, laid with a mechanical paver, compacting with 8-10 tonne vibratory roller, finishing and curing etc. complete as per direction of Engineer-in- charge | 55.00 | sqm | 10.00 | 4500.00 | 247500.00 | 5500.00 | 302500.00 | 3029.40 | 166617.00 | 166617.00 | shreejikrupa project Limited
129.00 | Providing and laying design mix cement concrete of M-30 grade, in roads/ taxi tracks/ runways, using cement content as per design mix, using coarse sand and graded stone aggregate of 40 mm nominal size in appropriate proportions as per approved & specified design criteria, providing dowel bars with sleeve/ tie bars wherever required, laying at site, spreading and compacting mechanically by using needle and surface vibrators, levelling to required slope/ camber, finishing with required texture, including steel form work with sturdy M.S. channel sections, curing, making provision for contraction/ expansion, construction & longitudinal joints (10 mm wide x 50 mm deep) by groove cutting machine, providing and filling joints with approved joint filler and sealants, complete all as per direction of Engineer-in-charge (Item of joint fillers, sealants, dowel bars with sleeve/ tie bars to be paid separately). Note:- Cement content considered in M-30 is @ 340 kg/cum. Excess/ less cement used as per design mix is payable/ recoverable separately. | 121.00 | cum | 10.00 | 7020.00 | 849420.00 | 9000.00 | 1089000.00 | 7920.00 | 958320.00 | 849420.00 | M/S VALLABH CORPORATION
130.00 | Construction of embankment with approved material obtained from designated borrow pits with all lifts and leads upto 10 km, transportating to site, spreading, grading to required slope and compacting to meet requirement of table 300-2 of MORTH Specification.( The rate shall include all necessary charges for getting statutory permissions for excavating earth from borrow pits. | 2970.00 | cum | 10.00 | 630.00 | 1871100.00 | 400.00 | 1188000.00 | 495.00 | 1470150.00 | 1188000.00 | SAUMYA CONSTRUCTION
131.00 | Providing, laying and spreading available soil in the sub-grade on a prepared surface, pulverising, mixing the spread soil in place with rotavator with 2% slaked lime having minimum content of 70% of CaO, grading with motor grader and compacting with the road roller at OMC to attain desired density & design CBR to form a layer of improved sub-grade as per MoRTH specification and as per direction of Engineer-in-charge. | 330.00 | cum | 10.00 | 1440.00 | 475200.00 | 700.00 | 231000.00 | 445.50 | 147015.00 | 147015.00 | shreejikrupa project Limited
132.00 | Providing and fixing kota stone slabs for racks/kitchen platforms over brickwall or M.S support. (Cost should be excluding of M.S. angle or brickwall but including chasing and fixing on wall. (kota stone slab minimum 25 mm thick). | 520.00 | sqm | 10.00 | 1440.00 | 748800.00 | 1100.00 | 572000.00 | 1883.97 | 979664.40 | 572000.00 | SAUMYA CONSTRUCTION
133.00 | Providing and laying in position for expansion joint, 25mm thick pre-cut synthetic joint filler board of approved make conforming to IS:1838 (Part-3)-2011, 45 mm from top (to be removed at the time of filling of polysulphide sealant). Complete as per particular specifications and directions of Engineer-in-charge. (Note: Mode of measurement shall be length of joint multiplied by depth of filler board including pre-cut portion). | 7.00 | sqm | 10.00 | 180.00 | 1260.00 | 1500.00 | 10500.00 | 1009.80 | 7068.60 | 1260.00 | M/S VALLABH CORPORATION
134.00 | Providing and filling polysulphide and laying in two parts with gun/ pour grade polyslphide Pidiseal-42 of Pidilite / Techseal NDL 940 of Choksey or equilant including primer suitable for polysulphide in construction joint,dummy joints and expansion joints as per direction of Engineer-in-charge. (a) Expansion Joint with 30 mm dia non-cross-linked Expanded polyethylene armour rod as per manufacturers | 900000.00 | cucm | 10.00 | 0.36 | 324000.00 | 1.50 | 1350000.00 | 0.20 | 180000.00 | 180000.00 | shreejikrupa project Limited
135.00 | Providing and filling polysulphide and laying in two parts with gun/ pour grade polyslphide Pidiseal-42 of Pidilite / Techseal NDL 940 of Choksey or equilant including primer suitable for polysulphide in construction joint,dummy joints and expansion joints as per direction of Engineer-in-charge. (b) Dummy Joint with 12 mm dia non-cross-linked Expanded polyethylene armour rod as per manufacturers | 3025000.00 | cucm | 10.00 | 0.36 | 1089000.00 | 1.50 | 4537500.00 | 0.20 | 605000.00 | 605000.00 | shreejikrupa project Limited
136.00 | Providing detailed structural design, all drawings with detailing & plan, elevation & sections, including plumbing & sewerage system drawings for the work of Construction of Barrack for QRT & BDDS,KOTE & Dog Kennel & ancilliary work at Dholera Airport(G+1). Design should be based on latest BIS codes and standard engineering practice. The design shall be prepared by qualified and registered structural consultant, approved by Engineer-in-charge, all complete as per attached drawings of KOTE,Dog Kennel & Barrack for QRT & BDDS complex. The design & drawings shall be vetted and got approved from Govt. Engineer College/NIT/IIT. The agency shall be solely responsible for the adequacy and structural safety of the proposed structure. After approval of structural design & drawing 5 (Five) set on A-1 size paper of good for construction design & drawing showinig all relevant details shall be submitted duly signed by consultant. | 1.00 | JOB | 10.00 | 630000.00 | 630000.00 | 1000000.00 | 1000000.00 | 523908.00 | 523908.00 | 523908.00 | shreejikrupa project Limited
136.10 | Electrical works
137.00 | Wiring for light point/ fan point/ exhaust fan point/ call bell point with 1.5 sq.mm FRLS PVC insulated copper conductor single core cable in surface / recessed steel conduit, with modular switch, modular plate, suitable GI box and earthing the point with 1.5 sq.mm. FRLS PVC insulated copper conductor single core cable etc as required - Group B | 184.00 | Point | 10.00 | 630.00 | 115920.00 | 765.00 | 140760.00 | 693.00 | 127512.00 | 115920.00 | M/S VALLABH CORPORATION
138.00 | Wiring for group controlled (looped) light point/ fan point/exhaust fan point/call bell point (without independent switch etc.) with 1.5 sqmm FRLS PVC insulated copper conductor single core cable in surface/ recessed steel conduit and earthing the point with 1.5 sqmm FRLS PVC insulated copper conductor single core cable etc as required. - Group B | 101.00 | Point | 10.00 | 405.00 | 40905.00 | 625.00 | 63125.00 | 751.41 | 75892.41 | 40905.00 | M/S VALLABH CORPORATION
139.00 | Wiring for light/ power plug with 2X4 sq. mm FRLS PVC insulated copper conductor single core cable in surface/ recessed steel conduit along with 1 No 4 sq. mm FRLS PVC insulated copper conductor single core cable for loop earthing as required. | 1613.00 | Meter | 10.00 | 504.00 | 812952.00 | 182.00 | 293566.00 | 379.17 | 611601.21 | 293566.00 | SAUMYA CONSTRUCTION
140.00 | Wiring for circuit/ submain wiring along with earth wire with the following sizes of FRLS PVC insulated copper conductor, single core cable in surface/ recessed steel conduit as required. 2 X 1.5 sq. mm + 1 X 1.5 sq. mm earth wire | 200.00 | Meter | 10.00 | 144.00 | 28800.00 | 208.00 | 41600.00 | 256.41 | 51282.00 | 28800.00 | M/S VALLABH CORPORATION
141.00 | Wiring for circuit/ submain wiring along with earth wire with the following sizes of FRLS PVC insulated copper conductor, single core cable in surface/ recessed steel conduit as required. 2 X 2.5 sq.mm + 1 X 2.5 sq. mm earth wire | 728.00 | Meter | 10.00 | 153.00 | 111384.00 | 229.00 | 166712.00 | 148.50 | 108108.00 | 108108.00 | shreejikrupa project Limited
142.00 | Wiring for circuit/ submain wiring along with earth wire with the following sizes of FRLS PVC insulated copper conductor, single core cable in surface/ recessed steel conduit as required. 2 X 6 sq. mm +1 X 6 sq. mm earth wire | 110.00 | Meter | 10.00 | 450.00 | 49500.00 | 356.00 | 39160.00 | 452.43 | 49767.30 | 39160.00 | SAUMYA CONSTRUCTION
143.00 | Supplying and drawing following sizes of FRLS PVC insulated copper conductor, single core cable in the existing surface/ recessed steel/ PVC conduit as required. 3 x 1.5 sq. mm | 100.00 | Meter | 10.00 | 126.00 | 12600.00 | 59.00 | 5900.00 | 72.27 | 7227.00 | 5900.00 | SAUMYA CONSTRUCTION
144.00 | Supplying and drawing following sizes of FRLS PVC insulated copper conductor, single core cable in the existing surface/ recessed steel/ PVC conduit as required. 3 x 2.5 sq. mm | 150.00 | Meter | 10.00 | 153.00 | 22950.00 | 88.00 | 13200.00 | 102.96 | 15444.00 | 13200.00 | SAUMYA CONSTRUCTION
145.00 | Supplying and drawing following sizes of FRLS PVC insulated copper conductor, single core cable in the existing surface/ recessed steel/ PVC conduit as required. 3 x 4 sq. mm | 100.00 | Meter | 10.00 | 180.00 | 18000.00 | 130.00 | 13000.00 | 154.44 | 15444.00 | 13000.00 | SAUMYA CONSTRUCTION
146.00 | Supplying and drawing following sizes of FRLS PVC insulated copper conductor, single core cable in the existing surface/ recessed steel/ PVC conduit as required. 3 x 6 sq. mm | 75.00 | Meter | 10.00 | 360.00 | 27000.00 | 180.00 | 13500.00 | 225.72 | 16929.00 | 13500.00 | SAUMYA CONSTRUCTION
147.00 | Supplying and fixing of following sizes of steel conduit along with accessories in surface/ recess including painting in case of surface conduit, or cutting the wall and making good the same in case of recessed conduit as required 20 mm | 100.00 | Meter | 10.00 | 63.00 | 6300.00 | 43.00 | 4300.00 | 176.22 | 17622.00 | 4300.00 | SAUMYA CONSTRUCTION
148.00 | Supplying and fixing of following sizes of steel conduit along with accessories in surface/ recess including painting in case of surface conduit, or cutting the wall and making good the same in case of recessed conduit as required 25 mm | 80.00 | Meter | 10.00 | 81.00 | 6480.00 | 55.00 | 4400.00 | 200.97 | 16077.60 | 4400.00 | SAUMYA CONSTRUCTION
149.00 | Supplying and fixing following modular switch/ socket on the existing modular plate & switch box including connections but excluding modular plate etc. as required. (The make and Model should be same as those for BOQ item no. 1) 5/6 A Switch | 20.00 | Each | 10.00 | 45.00 | 900.00 | 156.00 | 3120.00 | 84.15 | 1683.00 | 900.00 | M/S VALLABH CORPORATION
150.00 | Supplying and fixing following modular switch/ socket on the existing modular plate & switch box including connections but excluding modular plate etc. as required. (The make and Model should be same as those for BOQ item no. 1) 15/16 A switch | 25.00 | Each | 10.00 | 126.00 | 3150.00 | 156.00 | 3900.00 | 121.77 | 3044.25 | 3044.25 | shreejikrupa project Limited
151.00 | Supplying and fixing following modular switch/ socket on the existing modular plate & switch box including connections but excluding modular plate etc. as required. (The make and Model should be same as those for BOQ item no. 1) 3 pin 5/6 A socket outlet | 20.00 | each | 10.00 | 144.00 | 2880.00 | 122.00 | 2440.00 | 94.05 | 1881.00 | 1881.00 | shreejikrupa project Limited
152.00 | Supplying and fixing following modular switch/ socket on the existing modular plate & switch box including connections but excluding modular plate etc. as required. (The make and Model should be same as those for BOQ item no. 1) 6 pin 15/16 A socket outlet | 25.00 | each | 10.00 | 198.00 | 4950.00 | 197.00 | 4925.00 | 152.46 | 3811.50 | 3811.50 | shreejikrupa project Limited
153.00 | Supplying and fixing two module stepped type electronic fan regulator on the existing modular plate switch box including connections but excluding modular plate as required. (The make and Model should be same as those for BOQ item no. 1) | 68.00 | Each | 10.00 | 360.00 | 24480.00 | 225.00 | 15300.00 | 279.18 | 18984.24 | 15300.00 | SAUMYA CONSTRUCTION
154.00 | Supplying and fixing following size/ modules, GI box along with modular base & cover plate for modular switches in recess etc as required. 3 Module (100 mmX75 mm) | 15.00 | Each | 10.00 | 63.00 | 945.00 | 354.00 | 5310.00 | 266.31 | 3994.65 | 945.00 | M/S VALLABH CORPORATION
155.00 | Supplying and fixing following size/ modules, GI box along with modular base & cover plate for modular switches in recess etc as required. 4 Module (125mmX75mm) | 15.00 | Each | 10.00 | 81.00 | 1215.00 | 371.00 | 5565.00 | 278.19 | 4172.85 | 1215.00 | M/S VALLABH CORPORATION
156.00 | Supplying and fixing following size/ modules, GI box along with modular base & cover plate for modular switches in recess etc as required. 6 Module (200mmX75mm) | 25.00 | Each | 10.00 | 126.00 | 3150.00 | 435.00 | 10875.00 | 320.76 | 8019.00 | 3150.00 | M/S VALLABH CORPORATION
157.00 | Supplying and fixing following size/ modules, GI box along with modular base & cover plate for modular switches in recess etc as required. 12 Module (200mmX150mm) | 5.00 | Each | 10.00 | 250.00 | 1250.00 | 434.00 | 2170.00 | 425.70 | 2128.50 | 1250.00 | M/S VALLABH CORPORATION
158.00 | Supplying and fixing suitable size GI box with modular plate and cover in front on surface or in recess, including providing and fixing 3 pin 5/6 A modular socket outlet and 5/6 A modular switch, connection etc. as required. | 71.00 | Each | 10.00 | 207.00 | 14697.00 | 106.00 | 7526.00 | 378.18 | 26850.78 | 7526.00 | SAUMYA CONSTRUCTION
159.00 | Supplying and fixing suitable size GI box with modular plate and cover in front on surface or in recess, including providing and fixing 6 pin 5/6 & 15/16 A modular socket outlet and 15/16 A modular switch, connection etc. as required. | 59.00 | Each | 10.00 | 360.00 | 21240.00 | 586.00 | 34574.00 | 457.38 | 26985.42 | 21240.00 | M/S VALLABH CORPORATION
160.00 | Supplying and fixing following way, single pole and neutral, sheet steel, MCB distribution board, 240 volts, on surface/recess, complete with tinned copper bus bar, neutral bus bar, earth bar, din bar, interconnections, powder painted including earthing etc. as required. (But without MCB/RCCB/Isolator). 12 way, Double door | 1.00 | Each | 10.00 | 2070.00 | 2070.00 | 2315.00 | 2315.00 | 1991.88 | 1991.88 | 1991.88 | shreejikrupa project Limited
161.00 | Supplying and fixing of following ways surface/recess mounting, vertical type, 415 volts, IP43 TPN MCB distribution board of sheet steel, dust protected, duly powder painted, inclusive of 200 As tinned copper bus bar, common neutral link, earth bar, din bar for mounting MCB's (but without MCB's and incomer) as required. (Note: Vertical type MCB TPDB is normally used where 3 phase outlets are required.) - 8 way (4 + 24), Double door | 3.00 | Each | 10.00 | 3600.00 | 10800.00 | 6000.00 | 18000.00 | 7441.83 | 22325.49 | 10800.00 | M/S VALLABH CORPORATION
162.00 | Supplying and fixing 5A to 32 A rating, 240/415 volts, 10 kA, "C" curve, miniature circuit breaker suitable for inductive load of following poles in the existing MCB DB complete with connections, testing and commissioning etc. as required. Single pole | 74.00 | Each | 10.00 | 135.00 | 9990.00 | 277.00 | 20498.00 | 198.00 | 14652.00 | 9990.00 | M/S VALLABH CORPORATION
163.00 | Supplying and fixing 5A to 32 A rating, 240/415 volts, 10 kA, "C" curve, miniature circuit breaker suitable for inductive load of following poles in the existing MCB DB complete with connections, testing and commissioning etc. as required. Single pole | 20.00 | Each | 10.00 | 405.00 | 8100.00 | 277.00 | 5540.00 | 446.49 | 8929.80 | 5540.00 | SAUMYA CONSTRUCTION
164.00 | Supplying and fixing following rating, double pole, 240 V, isolator in the existing MCB DB complete with connections, testing and commissioning etc. as required. 40 A | 1.00 | Each | 10.00 | 990.00 | 990.00 | 471.00 | 471.00 | 327.69 | 327.69 | 327.69 | shreejikrupa project Limited
165.00 | Supplying and fixing following rating, four pole, 415 V, isolator in the existing MCB DB complete with connections, testing and commissioning etc. as required. 63 A | 3.00 | Each | 10.00 | 3060.00 | 9180.00 | 2500.00 | 7500.00 | 395.01 | 1185.03 | 1185.03 | shreejikrupa project Limited
166.00 | Supplying and fixing following rating, double pole (single phase and neutral), 240 V, residual current circuit breaker (RCCB) having a sensitivity current 30 mA in the existing MCB DB complete with connections, testing and commissioning etc. as required. 40A | 1.00 | Each | 10.00 | 4500.00 | 4500.00 | 2641.00 | 2641.00 | 1743.39 | 1743.39 | 1743.39 | shreejikrupa project Limited
167.00 | Supplying and fixing following rating, four pole, (three phase and neutral), 415 volts, 'A' type (or 'Adi' type) residual current circuit breaker (RCCB) with Added immunity against pulsating DC currents, having a sensitivity current 30 mA in the existing MCB DB complete with connections, testing and commissioning etc. as required. 63 A | 3.00 | Each | 10.00 | 5040.00 | 15120.00 | 6000.00 | 18000.00 | 2495.79 | 7487.37 | 7487.37 | shreejikrupa project Limited
| Total in Figures |  |  |  |  | 72245098.07 |  | 69172063.90 |  | 62247561.84
Lowest Amount Quoted BY: shreejikrupa project Limited(62247561.84)

## BOQ Summary
BOQ Summary Details Tender Title: Construction of Barrack for QRT and BDDS, KOTE and Dog Kennel at Dholera Airport Tender ID: 2025_AAI_251824_1
Sheet Name | Sl.No | Bidder Name | Amount | Bid Rank
BoQ1 | 1 | shreejikrupa project Limited (BID ID -934214) | 62247561.84 | L1
| 2 | SAUMYA CONSTRUCTION (BID ID -936636) | 69172063.90 | L2
| 3 | M/S VALLABH CORPORATION (BID ID -930973) | 72245098.07 | L3