## BoQ1
Government eProcurement System Created By: Anitha K R Created Date/Time: 21-Nov-2025 11:58 AM Tender Title: ARMO Civil works during the year 2025, 2026 at Calicut International Airport. SH- Annual Contract for painting of Markings in Operational area at Calicut International Airport Tender ID: 2025_AAI_252597_1
Tender Inviting Authority: <Senior Manager [Engg-C], Engineering Wing, AAI, Calicut International Airport-673647>
Name of Work:<A/R & M/O Civil works during the year 2025, 2026 at Calicut International Airport. SH: Annual Contract for painting of Markings in Operational area at Calicut International Airport>
Contract No: <2025_AAI_252597>
SCHEDULE OF WORK / ITEM(S)
Sl.No | Description of Work / Item(s) | No.of Qty | Units | Estimated Rate | THUNGA BROTHERS (GSTN-33AAAFT1705H1Z0) BID ID -919406 |  | Parikh Kashyap Indulal (GSTN-24ADFPP9401N1Z9) BID ID -925052 |  | M SYED ISMAIL (GSTN-32AGWPM7090G1ZY) BID ID -926360 |  | IGNOTEC ENGINEERS LLP (GSTN-NA) BID ID -926520 |  | TERRACE INFRASTRUCTURE LLP (GSTN-NA) BID ID -922647
[5 empty] | Rate | Amount | Rate | Amount | Rate | Amount | Rate | Amount | Rate | Amount | L1 Amount | L1 Vendor
1.00 | Re Painting runway / taxiway / apron markings in all colours, Red, Black, Golden Yellow and White mechanically (using Air / Airless spray Painting machine of appropriate capacity approved by Engineer-in-charge) / manually and lining out complete to give uniform finish with road marking paint (water based) of superior make confirming to IS 164 supplied by department free of cost, i/c carriage of paint from store to site and cleaning the surface of all dirt, scales, oil, grease and other foreign material etc. before application of paint as per the direction of Engineer-in-charge. : Old work - One or more coats | 54610.00 | Sqm |  | 25.00 | 1365250.00 | 20.00 | 1092200.00 | 25.00 | 1365250.00 | 35.00 | 1911350.00 | 30.00 | 1638300.00 | 1092200.00 | Parikh Kashyap Indulal
2.00 | Re Painting of taxiway / Apron markings with retro reflective (water based) road marking paint of superior make in all colours, Red, Golden Yellow and White mechanically using Air / Airless spray Painting machine of appropriate capacity approved by Engineer-in-charge including the application of high index glass beads (retro reflective (water based) paint and glass beads will be supplied by department free of cost). The painting shall be done for the existing taxiway / Apron marking as per recommended dimensions and as per direction of Engineer-in-charge, i/c carriage of paint and glass beads from store to site and cleaning the surface off all dirt, dust, scales, oil, grease and other foreign material etc. before application of paint (The item to be applied should have a single coat coverage of 0.50 litre / sqm for paint and 500 grams/ sqm for glass beads) : Old work - One or more coats | 6990.00 | Sqm |  | 59.00 | 412410.00 | 37.00 | 258630.00 | 55.00 | 384450.00 | 40.00 | 279600.00 | 49.00 | 342510.00 | 258630.00 | Parikh Kashyap Indulal
3.00 | Removal of paint ( multiple layer ) on apron/ runway surface using low impact method like water jetting/ water blasting/ vacuuming system, with suitable operating pressure so that the entire marking is removed and pavement surface texture and condition is kept intact or as directed by the EIC. The work shall also include cleaning, removing all paint particles, dirt, waste material etc. as per the direction of EIC. (Nothing extra will be paid for water, fuel, operator charges etc. ) | 2100.00 | Sqm |  | 290.00 | 609000.00 | 190.00 | 399000.00 | 50.00 | 105000.00 | 200.00 | 420000.00 | 42.00 | 88200.00 | 88200.00 | TERRACE INFRASTRUCTURE LLP
4.00 | Deletion of old/ obsolete markings by painting atop existing runway/taxi track/ apron marking mechanically/ manually to give uniform finish with road marking paint (water based) of superior make confirming to IS 164 as approved by the Engineer-in-charge, i/c cleaning the surface of all dirt, scales, oil, grease and other foreign material etc. and lining out complete. Old work - One or more coats Grey paint formed by mixing black and white paints in the ratio compatible with the surrounding area (Required quantity of paint shall be supplied departmentally free of cost) | 150.00 | Sqm |  | 27.00 | 4050.00 | 55.00 | 8250.00 | 30.00 | 4500.00 | 35.00 | 5250.00 | 42.00 | 6300.00 | 4050.00 | THUNGA BROTHERS
5.00 | Removal of fungus/ dust/ dirt from runway and/ or taxiway including thorough cleaning of fungus, rubbish, dirt and dust from the surface and disposal of the same at a location beyond runway and taxiway strips or as directed by EIC etc. complete.. | 10840.00 | Sqm |  | 10.00 | 108400.00 | 25.00 | 271000.00 | 20.00 | 216800.00 | 40.00 | 433600.00 | 44.00 | 476960.00 | 108400.00 | THUNGA BROTHERS
6.00 | Re-lettering of Various Designations on Apron and roads in operational areas with adequate number of coats retro reflective (water based) road marking paint of superior make in all colours, Deep Red, Golden Yellow and White mechanically using Air / Airless spray Painting machine of appropriate capacity approved by Engineer-in-charge including the application of high index glass beads (Retro reflective water based paint and glass beads will be supplied by department free of cost) and carriage of paint from AAI stores etc. complete and as per the direction of Engineer - in - Charge. Old work (One or more coats) | 20020.00 | Per letter per cm height |  | 4.50 | 90090.00 | 3.00 | 60060.00 | 3.00 | 60060.00 | 8.00 | 160160.00 | 3.50 | 70070.00 | 60060.00 | Parikh Kashyap Indulal, M SYED ISMAIL
7.00 | Re Lettering of Various marking like Designations/indication /madatory at Apron and roads in operational areas with adequate number of coats with water based marking paint of IS 164 including cleaning the surface dirt, foreign materials, lining out and carriage of paint from AAI stores etc. complete and as per the direction of Engineer - in - Charge. (Required quantity of paint shall be supplied departmentally free of cost) : Old work One or more coats) | 55000.00 | Per letter per cm height |  | 5.00 | 275000.00 | 3.00 | 165000.00 | 3.00 | 165000.00 | 6.00 | 330000.00 | 3.50 | 192500.00 | 165000.00 | Parikh Kashyap Indulal, M SYED ISMAIL
| Total in Figures |  |  |  |  | 2864200.00 |  | 2254140.00 |  | 2301060.00 |  | 3539960.00 |  | 2814840.00
Lowest Amount Quoted BY: Parikh Kashyap Indulal(2254140.00)

## BOQ Summary
BOQ Summary Details Tender Title: ARMO Civil works during the year 2025, 2026 at Calicut International Airport. SH- Annual Contract for painting of Markings in Operational area at Calicut International Airport Tender ID: 2025_AAI_252597_1
Sheet Name | Sl.No | Bidder Name | Amount | Bid Rank
BoQ1 | 1 | Parikh Kashyap Indulal (BID ID -925052) | 2254140.00 | L1
| 2 | M SYED ISMAIL (BID ID -926360) | 2301060.00 | L2
| 3 | TERRACE INFRASTRUCTURE LLP (BID ID -922647) | 2814840.00 | L3
| 4 | THUNGA BROTHERS (BID ID -919406) | 2864200.00 | L4
| 5 | IGNOTEC ENGINEERS LLP (BID ID -926520) | 3539960.00 | L5