## BoQ1
Government eProcurement System Created By: Nevin Joseph Created Date/Time: 01-Dec-2025 04:59 PM Tender Title: SITC of 4 Lamp PAPI and other GLF works along with interleaving of PAPI units at Calicut International Airport Tender ID: 2025_AAI_253209_1
Tender Inviting Authority: AIRPORTS AUTHORITY OF INDIA
Name of Work : SITC of 4 lamp PAPI and other GLF works along with interleaving of PAPI units at Calicut International Airport
Contract No: Tender ID -2025_AAI__253209__1
SCHEDULE OF WORK / ITEM(S)
Sl.No | Description of Work / Item(s) | No.of Qty | Units | Estimated Rate | MPC ELECTRICALS AND ENGINEERS (GSTN-08ABUPP6558K1ZM) BID ID -927248 |  | AMA Private Limited (GSTN-27AAACA1016F1ZE) BID ID -928408 |  | YPR ENGINEERING AND SOLUTIONS PRIVATE LIMITED (GSTN-NA) BID ID -927032
[5 empty] | Rate | Amount | Rate | Amount | Rate | Amount | L1 Amount | L1 Vendor
1.00 | SITC of PAPI units (set of 4 units viz. A, B C & D units) fitted with 4 nos. of 200W, 6.6Amps halogen lamps in each units including all accessories like clear lens, red filters, reflectors, supporting legs, secondary leads etc. as per ICAO/CAR/FAA standards, etc. as required. The PAPI units and the check stick base to be installed on RCC foundation as required as per the site including the ground calibration, complete as required. | 2.00 | Set | 1336.00 | 800000.00 | 1600000.00 | 565000.00 | 1130000.00 | 675000.00 | 1350000.00 | 1130000.00 | AMA Private Limited
2.00 | Supply of four lamp PAPI (01 unit) complying to ICAO, FAA regulations complete with lamps and all accessories etc. | 2.00 | Each | 2149.00 | 170000.00 | 340000.00 | 130000.00 | 260000.00 | 142000.00 | 284000.00 | 260000.00 | AMA Private Limited
3.00 | Supply of Clinometer suitable for PAPI Unit | 2.00 | Each | 4878.00 | 44000.00 | 88000.00 | 60000.00 | 120000.00 | 70000.00 | 140000.00 | 88000.00 | MPC ELECTRICALS AND ENGINEERS
4.00 | Supply of Check stick | 2.00 | Set | 8595.00 | 12500.00 | 25000.00 | 16500.00 | 33000.00 | 70000.00 | 140000.00 | 25000.00 | MPC ELECTRICALS AND ENGINEERS
5.00 | S/O plug & Receptacle : Supply of 6 sqmm, 5 KV grade plug and receptacle of type I, class 'B' plug and receptacle suitable for field attachment with 5 KV grade PVC insulated, PVC sheathed, single core copper conductor cable as required. | 60.00 | Each | 16609.00 | 530.00 | 31800.00 | 450.00 | 27000.00 | 550.00 | 33000.00 | 27000.00 | AMA Private Limited
6.00 | S/O Isolation Transformer : Supply of 5 KV grade, 50 Hz isolation transformer suitable for use in airfield lighting, with following rating completely encapsulated in polyster resin, finally moulded in neoprene type rubber , with primary and secondary connections. 200 Watt, 6.6/6.6 Amps | 106.00 | No | 542.00 | 5300.00 | 561800.00 | 4700.00 | 498200.00 | 5500.00 | 583000.00 | 498200.00 | AMA Private Limited
7.00 | S/O CI Boxes : Supply of Cast iron Isolating Transformer housing box, water tight round type, metal container of outside dia 330 mm, height 450 mm made of 10 mm thick cast iron moulding all round, except the top surface, which is 15 mm thick cast iron moulding suitable to receive a light fitting base plate/cover plate on the top and underground housing associated with transformer power cable and having required numbers of holes of appropriate diameter, as per site requirement on the periphery centre, 75 mm above bottom surface suitable to receive HDPE/GI pipes as required. The box should have two removable SS earth bolts of M10 x 40 mm fixed near the hole (4" away from the hole centre) for connecting the earth wires/strip and having a drain hole at the bottom suitably threaded to receive 15 mm dia, 'B' class GI pipe and having clear opening of 220 mm at the top surface and 6 Nos. M10 tapped hole having centre to center distance of 260 mm alongwith bolts as required as per the drawings. | 32.00 | No | 514.00 | 5250.00 | 168000.00 | 4900.00 | 156800.00 | 6500.00 | 208000.00 | 156800.00 | AMA Private Limited
8.00 | Supply of cover plate of MS, having thickness of minimum 5 mm, suitable for 330 mm dia transformer housing box used in airfield lighting, having 06 nos. of holes suitable for fixing M-10 bolts along with suitable gasket. The overall diameter of the plate shall be 310 mm and the pcd (pitch circle diameter) shall be 260 mm. The holes shall be placed at 60° axis of the plate. The cover plate shall be painted with one coat of primer and two or more coats of aviation yellow PU paint. | 100.00 | No | 58328.00 | 1250.00 | 125000.00 | 1000.00 | 100000.00 | 800.00 | 80000.00 | 80000.00 | YPR ENGINEERING AND SOLUTIONS PRIVATE LIMITED
9.00 | S/O of HDPE Pipe : Supply of following sizes high density polyethylene (HDPE) PE 63, PN06 pipe conforming to IS 4984 with bends, couplers etc. as required. 50mm dia | 4850.00 | Mtr | 323.00 | 71.00 | 344350.00 | 110.00 | 533500.00 | 100.00 | 485000.00 | 344350.00 | MPC ELECTRICALS AND ENGINEERS
10.00 | Supply Installation, testing & commissioning of indoor type air cooled constant current regulator of following sizessuitable for use on input supply voltage 230/400 +/- 10% 50Hz and output current at highest intensity 6.6 A ,with 5 steps current variation suitable for local and remote control operation with built in 24V/48V DC control supply, digital output ammeter (0-10 Amps), having protections against over current, open circuit , having meter for indicating earth leakage & provision for positive back indication complete as required, all necessary arrangement, interconnecting the already laid power & control cables, end terminations & earthing connection as required. Note: The CCR should be compatible with existing ALCMS and necessary cabling/alterations as required for achieving the same shall be deemed to be included in the scope. One No. spare main card, power supply card should be provided along with each type of CCR. 4 KW | 5.00 | No. | 256.00 | 224000.00 | 1120000.00 | 200000.00 | 1000000.00 | 200000.00 | 1000000.00 | 1000000.00 | YPR ENGINEERING AND SOLUTIONS PRIVATE LIMITED, AMA Private Limited
11.00 | Supply Installation, testing & commissioning of indoor type air cooled constant current regulator of following sizessuitable for use on input supply voltage 230/400 +/- 10% 50Hz and output current at highest intensity 6.6 A ,with 5 steps current variation suitable for local and remote control operation with built in 24V/48V DC control supply, digital output ammeter (0-10 Amps), having protections against over current, open circuit , having meter for indicating earth leakage & provision for positive back indication complete as required, all necessary arrangement, interconnecting the already laid power & control cables, end terminations & earthing connection as required. Note: The CCR should be compatible with existing ALCMS and necessary cabling/alterations as required for achieving the same shall be deemed to be included in the scope. One No. spare main card, power supply card should be provided along with each type of CCR. 10 KW | 3.00 | No. | 1630.00 | 380000.00 | 1140000.00 | 275000.00 | 825000.00 | 325000.00 | 975000.00 | 825000.00 | AMA Private Limited
12.00 | Laying of 50 mm HDPE pipe: Laying of 50 mm dia HDPE pipe, by cutting bituminous/concrete upto a depth of 15 cm, connecting both/one end to existing transformer housing box i/c refilling with suitable dobefill/ cement /bituminous concrete etc. with bends, couplers etc. as required as per technical specification. | 100.00 | Meter | 327.00 | 224.00 | 22400.00 | 150.00 | 15000.00 | 90.00 | 9000.00 | 9000.00 | YPR ENGINEERING AND SOLUTIONS PRIVATE LIMITED
13.00 | ITC of Boxes/Chambers : Installation of CI housing box along with cover plate of size 330 mm dia and depth up to 450 mm as per drawing i/c excavation of hard rock/pavement of all types/ concrete/bitumen etc. and all kinds of soil to the required depth, as per specifications, refilling the side surface, sloping and making good the same as original, providing cement cncrete foundation of ratio 1:3:6 ( i cement, 3. coarse sand and 6 graded stone of 40 mm nominal size) & thickness of concrete at 75 mm in all sides i/c bottom dressing of earth, with brick and finishing with 13 mm thick cement plaster of ratio 1:3 on exposed surface and neat cement finishing on top etc. as required. | 32.00 | No. | 834.00 | 2600.00 | 83200.00 | 4000.00 | 128000.00 | 2500.00 | 80000.00 | 80000.00 | YPR ENGINEERING AND SOLUTIONS PRIVATE LIMITED
14.00 | Excavation of Soil : Excavation of all kinds of soil to a depth 50 cm and width 40cm, including refilling and compacting etc., (after laying of cable/pipes/earthing strip) as required. | 2300.00 | Meter | 49.00 | 80.00 | 184000.00 | 100.00 | 230000.00 | 100.00 | 230000.00 | 184000.00 | MPC ELECTRICALS AND ENGINEERS
15.00 | Laying of HDPE pipe in trench : Laying of HDPE pipe in the existing trench of outer dia not exceeding 50 mm with all accessories like socket, bend, couplers etc complete with fitting and cutting, jointing etc. in the existing trench, complete as required. | 4850.00 | Meter | 36.00 | 26.00 | 126100.00 | 100.00 | 485000.00 | 10.00 | 48500.00 | 48500.00 | YPR ENGINEERING AND SOLUTIONS PRIVATE LIMITED
16.00 | Laying of cable in pipe : Laying of one number PVC insulated & PVC sheathed armoured/un-armoured aluminium / copper conductor power/ Runway primary/ secondary cable of grade not exceeding 5KV of size not exceeding 25 Sq.mm in the existing RCC/HUME/STONEWARE / METAL/ HDPE pipe etc. as required. | 5700.00 | Meter | 74.00 | 17.00 | 96900.00 | 25.00 | 142500.00 | 10.00 | 57000.00 | 57000.00 | YPR ENGINEERING AND SOLUTIONS PRIVATE LIMITED
17.00 | Laying of cable in cable tray : Laying of one number PVC insulated & PVC sheathed armoured/un-armoured aluminium / copper conductor power/ Runway primary/ secondary cable of grade not exceeding 5KV of size not exceeding 25 Sq.mm on wall surface/ Cable tray as required. (clamped with 1mm thick saddle) | 240.00 | Meter | 85.00 | 17.00 | 4080.00 | 25.00 | 6000.00 | 100.00 | 24000.00 | 4080.00 | MPC ELECTRICALS AND ENGINEERS
18.00 | Making of field Connection : Making field connection by crimping 6/16 sqmm plug and receptacle on single core 6/16 sqmm copper conductor cable in an approved manner including applying HT tape, heat shrinkable sleeve etc. as reqd. | 48.00 | No. | 272.00 | 92.00 | 4416.00 | 200.00 | 9600.00 | 200.00 | 9600.00 | 4416.00 | MPC ELECTRICALS AND ENGINEERS
19.00 | Supply and laying of Two pin secondary lead with plug and receptacle assembly 2X4 sq.mm, 2 meter long suitable for AGL(aeronautical ground lighting) application as per technical specifications as required. | 32.00 | Each | 150.00 | 710.00 | 22720.00 | 700.00 | 22400.00 | 800.00 | 25600.00 | 22400.00 | AMA Private Limited
20.00 | Earthing with G.I. earth pipe 4.5 mtr long, 40 mm dia including accessories, and providing masonry enclosure with cover plate having locking arrangement and watering pipe with charcoal or coke and salt as required. | 4.00 | No. | 1140.00 | 6200.00 | 24800.00 | 9000.00 | 36000.00 | 7000.00 | 28000.00 | 24800.00 | MPC ELECTRICALS AND ENGINEERS
21.00 | Providing and fixing 6 SWG G.I. wire on surface or in recess for loop earthing along with the existing cable as required. | 200.00 | Mtr | 8627.00 | 21.00 | 4200.00 | 25.00 | 5000.00 | 25.00 | 5000.00 | 4200.00 | MPC ELECTRICALS AND ENGINEERS
22.00 | Providing and laying in position cement concrete 1:2:4 (1 cement: 2 coarse sand: 4 graded stone aggregate 20 mm nominal size) including form work etc. as required. | 115.00 | Cum | 17.00 | 6200.00 | 713000.00 | 1200.00 | 138000.00 | 6000.00 | 690000.00 | 138000.00 | AMA Private Limited
23.00 | Supplying and making cable route marker with cement concrete 1:2:4 (1 cement: 2 coarse sand :4 graded stone aggregate 20 mm nominal size) of size 60 cm X 60 cm at the bottom and 50 cm X 50 cm at the top with a thickness of 10cm including inscription duly engraved as required. | 20.00 | Each | 20.00 | 350.00 | 7000.00 | 1050.00 | 21000.00 | 500.00 | 10000.00 | 7000.00 | MPC ELECTRICALS AND ENGINEERS
24.00 | Excavation of the cable trenches in hard rock not exceeding 30 cm in width, and depth upto 75 cm, including getting out the excavated soil and disposal of excavated soil as directed within a lead of 50 meters. | 10.00 | cum | 1597.00 | 3500.00 | 35000.00 | 8000.00 | 80000.00 | 450.00 | 4500.00 | 4500.00 | YPR ENGINEERING AND SOLUTIONS PRIVATE LIMITED
25.00 | Supply of elevated type LED runway guard light High intensity working on 230 V power supply complete with prefocussed lamp reflector, front glass, breakable coupling, gaskets, two pin secondary leads plugs, base plate with six numbers M10 stainless steel bolts, spring and plain washers and other accessories confirming to ICAO requirements and particular specifications etc. Complete as required. [As per ICAO Specifications] | 1.00 | Each | 830.00 | 206000.00 | 206000.00 | 225000.00 | 225000.00 | 175000.00 | 175000.00 | 175000.00 | YPR ENGINEERING AND SOLUTIONS PRIVATE LIMITED
26.00 | SITC of Landing 'H' direction indicator complying ICAO standard consisting of three rectangular AL limbs having length of 4000 mm each supported with 50mm dia Aluminum frangible pipe of 1350mm length & flanges, suitable wattage linear LED lights with driver (minimum IP65) for each limb, each circuits to operate on 230 V, 50 Hz AC supply, providing control unit with suitable control transformer, Relay, Contactor, copper wiring upto Junction Box etc. as required for remote operation of landing 'T' from CCR hall as well as from control tower, connections/ interconnections, MS anchor base plate, neat finish top, painting/ powder coating, all required materials & SS hardware etc. as per client requirement. Note: The work involves dismantling of existing landing H and installing landing H at its place complying ICAO and OEM standards. | 1.00 | No | 10666.00 | 305000.00 | 305000.00 | 200000.00 | 200000.00 | 300000.00 | 300000.00 | 200000.00 | AMA Private Limited
27.00 | Supply of 50% spare lamp for landing T to keep as spare. | 1.00 | Set | 2365.00 | 26000.00 | 26000.00 | 17500.00 | 17500.00 | 50000.00 | 50000.00 | 17500.00 | AMA Private Limited
28.00 | Design, Supply, Installation, Testing and Commissioning of High power LED cluster module medium intensity Aviation Obstacle Lights Type 'B' conforming to ICAO Annex-14, Chapter 6, having light intensity of 2000 Cd ± 25% during Night, Flash rate (20-60 fpm), Colour - Red along with Control panel for operating the above light having following features :- a) Solar charge controller, with MPPT control, indicators and suitable battery management system. b) Automatic selection of Day / Twilight / Night mode. c) Provision for GSM based remote monitoring. d) Solar Photovoltaic module, of suitable voltage and wattage peak necessary for designed battery capacity and 7 days autonomy including necessary mounting arrangement, provision for adjusting the tilt angle of the panels. - 1 panels e) Maintenance free sealed VRLA/ Lithium ion battery of suitable capacity for ensuring minimum 7 days autonomy operation and rating. f) Battery Housing of weatherproof and corrosion proof material suitable for mounting on the pole at height of 1 mtr above the ground using SS bolts. g) Connection & interconnecting wiring using FR PVC insulated and sheathed copper cables of 2 core 2.5 sq.mm. h) Suitable mounting arrangements for Aviation Obstacle Lights & solar Modules as per site requirements. i) Solar and LED controller for the LED Aviation Obstacle Light Flash head assembly j) Flash head control unit Including transportation of all materials including light fixture, panels, battery, tools any other materials required at site for carrying out the work, from the bottom to top of each hills by traversing a distance by foot on non-motorable rocky road. The required strengthening works for fixing SPOL shall be deemed to be included in the scope. | 8.00 | No | 2958.00 | 107000.00 | 856000.00 | 275000.00 | 2200000.00 | 15000.00 | 120000.00 | 120000.00 | YPR ENGINEERING AND SOLUTIONS PRIVATE LIMITED
29.00 | Modification in ALCMS and Remote control desk to enable PAPI interleaving at both sides of runway including any additional hardwares required in CCR like terminal blocks, relay cards, wiring, and related accessories as applicable. | 1.00 | Job | 3556.00 | 92000.00 | 92000.00 | 225000.00 | 225000.00 | 75000.00 | 75000.00 | 75000.00 | YPR ENGINEERING AND SOLUTIONS PRIVATE LIMITED
30.00 | Supply and fixing of wall mounted juction box made of CRCA sheet 2mm thick with 2.5 sq.mm 20 A Elmex type connector 200 Numbers.(terminal connector) mounted on din rail and cble terminations, tagging of available control cables complete as required as per direction of EIC. | 2.00 | No. | 20647.00 | 7100.00 | 14200.00 | 25000.00 | 50000.00 | 5000.00 | 10000.00 | 10000.00 | YPR ENGINEERING AND SOLUTIONS PRIVATE LIMITED
| Total in Figures |  |  |  |  | 8370966.00 |  | 8919500.00 |  | 7229200.00
Lowest Amount Quoted BY: YPR ENGINEERING AND SOLUTIONS PRIVATE LIMITED(7229200.00)

## BOQ Summary
BOQ Summary Details Tender Title: SITC of 4 Lamp PAPI and other GLF works along with interleaving of PAPI units at Calicut International Airport Tender ID: 2025_AAI_253209_1
Sheet Name | Sl.No | Bidder Name | Amount | Bid Rank
BoQ1 | 1 | YPR ENGINEERING AND SOLUTIONS PRIVATE LIMITED (BID ID -927032) | 7229200.00 | L1
| 2 | MPC ELECTRICALS AND ENGINEERS (BID ID -927248) | 8370966.00 | L2
| 3 | AMA Private Limited (BID ID -928408) | 8919500.00 | L3