## BoQ1
Government eProcurement System Created By: Rudra Prasad Acharya Created Date/Time: 31-Dec-2025 05:00 PM Tender Title: Provision of LT panel, Perimeter Lighting pole, Cables and fixtures at B.P.I Airport, Bhubaneswar. Tender ID: 2025_AAI_253235_1
Tender Inviting Authority: - Asst. General Manager (Engg.-Elect.)-II, Airports Authority of India, BPI Airport, Bhubaneswar.
Name of Work: - Provision of LT panel, Perimeter Lighting pole, Cables and fixtures at B.P.I Airport, Bhubaneswar.
Contract No: - 2025_AAI_253235_1
SCHEDULE OF WORK / ITEM(S)
Sl.No | Description of Work / Item(s) | No.of Qty | Units | Estimated Rate | DOSHI ELECTRIC ENGG. CO. (GSTN-24AAEFD3355K1ZI) BID ID -928839 |  | Youngmen Traders (GSTN-19AEIPB6323B1ZZ) BID ID -929389 |  | Ascent Electrification Engineers (GSTN-24AAOFA2574R1ZU) BID ID -929732 |  | Vardhman Airport Solutions Limited (GSTN-NA) BID ID -929451 |  | Pavee Construction (GSTN-NA) BID ID -927906 |  | ALISHA (GSTN-NA) BID ID -928454
[5 empty] | Rate | Amount | Rate | Amount | Rate | Amount | Rate | Amount | Rate | Amount | Rate | Amount | L1 Amount | L1 Vendor
1.00 | Supply of fully weather proof with IP 66 protected, Integral type LED Street Light Luminaire of the following Wattage having led system efficacy minimum 120 lumen/watt fitted with sufficient number & appropriate type LEDs for generating cool white light , comprising of Pressure Die Cast Aluminum housing, , better heat dissipation arrangement and suitable for operation on variable AC inputs employing highly efficient constant current electronic driver etc and as per the technical specification mentioned in this tender document.
1.10 | (a) 70 -75 Watts Street Light Luminaire | 319.00 | Each | 0.00 | 2000.00 | 638000.00 | 1900.00 | 606100.00 | 2500.00 | 797500.00 | 2200.00 | 701800.00 | 3500.00 | 1116500.00 | 4000.00 | 1276000.00 | 606100.00 | Youngmen Traders
2.00 | Supply of fully weather proof with IP 66 protected, Integral type LED Street Light Luminaire of the following Wattage having led system efficacy minimum 120 lumen/watt fitted with sufficient number & appropriate type LEDs for generating cool white light , comprising of Pressure Die Cast Aluminum housing, , better heat dissipation arrangement and suitable for operation on variable AC inputs employing highly efficient constant current electronic driver etc and as per the technical specification mentioned in this tender document.
2.10 | (a) 45-50 Watts Street Light Luminaire | 144.00 | Each | 0.00 | 1500.00 | 216000.00 | 1450.00 | 208800.00 | 2000.00 | 288000.00 | 1400.00 | 201600.00 | 3000.00 | 432000.00 | 2500.00 | 360000.00 | 201600.00 | Vardhman Airport Solutions Limited
3.00 | Supply of 6 meter High GI octagonal pole 4 mm thick with bottom dia 155 mm and top dia of 70mm with single arm bracket (1 mtr overhang)with end nipple to suite light fixture including GI base plate of 260 x 260 x16mm, PCD-260 MM and 4 numbers of GI Foundation Bolt-M24X750mm.The pole shall be provided with flush door at suitable height from the bottom with proper hinge and locking arrangment and 01 no 6Amp. MCB with provision of connector for connection of incoming and outgoing cable size 4C X 16 sqm. etc. | 79.00 | Each | 0.00 | 13300.00 | 1050700.00 | 12400.00 | 979600.00 | 21500.00 | 1698500.00 | 12450.00 | 983550.00 | 17500.00 | 1382500.00 | 13500.00 | 1066500.00 | 979600.00 | Youngmen Traders
4.00 | Supply of 3 meter High GI octagonal pole 4 mm thick with bottom dia 155 mm and top dia of 70mm with single arm bracket (1 mtr overhang)with end nipple to suite light fixture including GI base plate of 260 x 260 x16mm, PCD-260 MM and 4 numbers of GI Foundation Bolt-M24X750mm.The pole shall be provided with flush door at suitable height from the bottom with proper hinge and locking arrangment and 01 no 6Amp. MCB with provision of connector for connection of incoming and outgoing cable size 4C X 16 sqm. etc. | 201.00 | Each | 0.00 | 9500.00 | 1909500.00 | 8500.00 | 1708500.00 | 15000.00 | 3015000.00 | 8900.00 | 1788900.00 | 14500.00 | 2914500.00 | 8500.00 | 1708500.00 | 1708500.00 | ALISHA, Youngmen Traders
5.00 | Supply and fixing of 40 mm dia GI pipe of length not less than 2 mtr on perimeter wall by bending the pipe at desired angle as per illumination requirement with suitable arrangment for mounting including providing & fixing/drilling with 2 nos MS clamps of suitable size,anchor fastners,GI flexible pipes,painting,numbering etc. as per site requirement for succssful installation and as per direction of E-I-C | 59.00 | Each | 0.00 | 1500.00 | 88500.00 | 70800.00 | 4177200.00 | 250.00 | 14750.00 | 900.00 | 53100.00 | 3000.00 | 177000.00 | 1700.00 | 100300.00 | 14750.00 | Ascent Electrification Engineers
6.00 | Supply of following size Outer dia HDPE (High density polyethylene) pipe as per IS:4984:2016,of rating PE 80,PN 6 complete with 4 mm pulling rope fitted inside complete as required and as per technical specifications.
6.10 | 110 mm | 4000.00 | Mtr. | 0.00 | 470.00 | 1880000.00 | 295.00 | 1180000.00 | 440.00 | 1760000.00 | 300.00 | 1200000.00 | 380.00 | 1520000.00 | 430.00 | 1720000.00 | 1180000.00 | Youngmen Traders
6.20 | 50 mm | 12500.00 | Mtr. | 0.00 | 140.00 | 1750000.00 | 90.00 | 1125000.00 | 122.00 | 1525000.00 | 80.00 | 1000000.00 | 65.00 | 812500.00 | 90.00 | 1125000.00 | 812500.00 | Pavee Construction
7.00 | Supply of 1.1 KV grade XLPE insulated PVC sheathed, armoured Aluminium conductor cable confirming to IS: 7098 (part I) 1988 with upto date amendments of the following sizes:-
7.10 | 4Cx16 sq mm | 12500.00 | Mtr. | 0.00 | 180.00 | 2250000.00 | 122.00 | 1525000.00 | 149.00 | 1862500.00 | 170.00 | 2125000.00 | 135.00 | 1687500.00 | 170.00 | 2125000.00 | 1525000.00 | Youngmen Traders
7.20 | 3.5CX185 Sq mm | 4000.00 | Mtr. | 0.00 | 1100.00 | 4400000.00 | 825.00 | 3300000.00 | 998.00 | 3992000.00 | 960.00 | 3840000.00 | 880.00 | 3520000.00 | 1020.00 | 4080000.00 | 3300000.00 | Youngmen Traders
8.00 | Supply of Junction box of IP67 /IP 69 thermoplastic PC-GFS Polycarbonate weatherproof junction box with multi-level knockouts for cable glands in different sizes with bakelite sheet including one no 6A SP MCB and 16 sqmm stud type connector ( 4 nos) inside the junction box for cable connection and the Junction box shall have Mounting clamp with M32 gland, complete as required. Minimum Dimension- 205x255x112mm. | 59.00 | Nos. | 0.00 | 3500.00 | 206500.00 | 3500.00 | 206500.00 | 1345.32 | 79373.88 | 3500.00 | 206500.00 | 1500.00 | 88500.00 | 7800.00 | 460200.00 | 79373.88 | Ascent Electrification Engineers
9.00 | Feeder Pillar:-Design, fabrication, supply, installation, testing and commissioning of double door, weather proof, dust & vermin proof, duly painted, fully compartmentalised free standing type outdoor type feeder pillar (with IP55 protection) fabricated from 2mm thick CRCA sheet including supply and fixing of following switch gears and accessories complete with bus bars, neutral link, interconnections, CTs, Ammeter and Voltmeter with selector switches and LED phase indicating lamps as required as per enclosed specifications complying LT panel relevant standard and approved make. The price shall also include the cement concrete foundation for installation of Panel as per direction of E-I-C Incoming: (i) 250A, 4P 36KA MCCB with thermal magnetic based releases with variable O/L & S/Cprotection & Ics=Icu=Icw - 1 No. (ii) Spreader Link- 1 No. (iii) EROM- 1 No. (iv) R-Y-B indicating lamps- 3 Nos. (v) 6A SP MCB -10KA- 3 Nos (vi) Digital MFM Meter with RS485 Port - Class-1 - 1No (vii) CT 250/5 Metering CT - 3 Nos Outgoing: (i) 100A, 4P 25KA MCCB with thermal magnetic releases with variable O/L & S/C protection & Ics=100%Icu=Icw - 4 Nos. (ii) Spreader Link-4 Nos | 2.00 | Job | 0.00 | 180000.00 | 360000.00 | 185000.00 | 370000.00 | 500000.00 | 1000000.00 | 195000.00 | 390000.00 | 95000.00 | 190000.00 | 200000.00 | 400000.00 | 190000.00 | Pavee Construction
10.00 | Design,Erection of GI octagonal pole for perimeter road light pole of 6/3 mtr height with providing all man & materials for foundation as per approved design including all man & materials suitable for withstanding 296km/hr wind speed as required i/c painting with synthetic enamel paint of approved colour etc as per tender specification required and as per direction of Engineer-in-Charge.The foundation design shall be duly vetted by NIT/IIT/State Govt. institution | 280.00 | Nos. | 0.00 | 3000.00 | 840000.00 | 3000.00 | 840000.00 | 1050.00 | 294000.00 | 4000.00 | 1120000.00 | 8500.00 | 2380000.00 | 9000.00 | 2520000.00 | 294000.00 | Ascent Electrification Engineers
11.00 | Embedding 2 nos. 50 mm OD, 1.5 mtr.each, HDPE pipe as per item no.10 (but excluding supply of 50 mm OD HDPE pipe) with coupler attachment at one end, for each pole, from ground to loop-in loop-out box through pole foundation (during casting) for cable entry including bending the pipe to the required shape complete as required and as per direction of E-I-C | 280.00 | Nos. | 0.00 | 300.00 | 84000.00 | 125.00 | 35000.00 | 25.00 | 7000.00 | 120.00 | 33600.00 | 300.00 | 84000.00 | 200.00 | 56000.00 | 7000.00 | Ascent Electrification Engineers
12.00 | Installation, testing and commissioning of LED Luminaire on the existing pole or bracket i/c angle setting , complete accessories and providing & connection of cable from looping box. With 3 X 1.5 sq. mm PVC insulated FRLS copper conductor wire & lugs/ ferrules as reqd. for successful installation and as per direction of E-I-C.
12.01 | (a) 70/45 Watts LED Street Light Luminaire | 421.00 | Nos. | 0.00 | 400.00 | 168400.00 | 225.00 | 94725.00 | 50.00 | 21050.00 | 530.00 | 223130.00 | 800.00 | 336800.00 | 200.00 | 84200.00 | 21050.00 | Ascent Electrification Engineers
13.00 | Fixing of Polycarbonate loop-in-loop out junction boxes on each perimeter wall i/c providing loop in loop out cables from the box through suitable glands by providing suitable size 25 X 5 mm GI strips, nut, bolt, anchor fastners etc. as required as per site requirement & instruction of Engineer-incharge. | 59.00 | Nos. | 0.00 | 500.00 | 29500.00 | 125.00 | 7375.00 | 50.00 | 2950.00 | 560.00 | 33040.00 | 500.00 | 29500.00 | 150.00 | 8850.00 | 2950.00 | Ascent Electrification Engineers
14.00 | Laying of following size outer dia permanently lubricated HDPE pipe along with supply of its accessories like coupler, end plugs etc.in the soil work minimum 750 mm deep, back filling & making good the same as per site requirement
14.01 | 110 mm | 3700.00 | Mtr. | 0.00 | 150.00 | 555000.00 | 175.00 | 647500.00 | 1.00 | 3700.00 | 110.00 | 407000.00 | 50.00 | 185000.00 | 120.00 | 444000.00 | 3700.00 | Ascent Electrification Engineers
14.02 | 50 mm | 11500.00 | Mtr. | 0.00 | 120.00 | 1380000.00 | 145.00 | 1667500.00 | 1.00 | 11500.00 | 60.00 | 690000.00 | 40.00 | 460000.00 | 120.00 | 1380000.00 | 11500.00 | Ascent Electrification Engineers
15.00 | Laying of following size outer dia HDPE pipe by excavating trenches of required width for pipes/cables , with all accessoris like socket, bend, couplers etc. complete with fitting and cutting, jointing etc direct in ground minimum 750 mm below ground level including excavation and refilling the trench in ordinary rock
15.01 | 110 mm | 300.00 | Mtr. | 0.00 | 300.00 | 90000.00 | 175.00 | 52500.00 | 1.00 | 300.00 | 250.00 | 75000.00 | 150.00 | 45000.00 | 110.00 | 33000.00 | 300.00 | Ascent Electrification Engineers
15.02 | 50 mm | 500.00 | Mtr. | 0.00 | 250.00 | 125000.00 | 165.00 | 82500.00 | 1.00 | 500.00 | 100.00 | 50000.00 | 200.00 | 100000.00 | 100.00 | 50000.00 | 500.00 | Ascent Electrification Engineers
16.00 | Laying of one number PVC insulated and PVC sheathed / XLPE power cable of 1.1 kV grade of following size in the existing RCC / HUME / METAL/HDPE pipe as required.
16.01 | Upto 35 sq. mm | 10500.00 | Mtr. | 0.00 | 30.00 | 315000.00 | 50.00 | 525000.00 | 1.00 | 10500.00 | 19.00 | 199500.00 | 25.00 | 262500.00 | 25.00 | 262500.00 | 10500.00 | Ascent Electrification Engineers
16.02 | Above 95 sq. mm and upto 185 sq. mm | 3500.00 | Mtr. | 0.00 | 40.00 | 140000.00 | 80.00 | 280000.00 | 1.00 | 3500.00 | 32.00 | 112000.00 | 70.00 | 245000.00 | 45.00 | 157500.00 | 3500.00 | Ascent Electrification Engineers
17.00 | Laying of one number PVC insulated and PVC sheathed / XLPE power cable of 1.1 kV grade of following size direct in ground including excavation, sand cushioning, protective covering and refilling the trench etc. as required.
17.01 | Upto 35 sq. mm | 500.00 | Mtr. | 0.00 | 300.00 | 150000.00 | 350.00 | 175000.00 | 1.00 | 500.00 | 270.00 | 135000.00 | 70.00 | 35000.00 | 250.00 | 125000.00 | 500.00 | Ascent Electrification Engineers
17.02 | Above 95 sq. mm and upto 185 sq. mm | 3500.00 | Mtr. | 0.00 | 400.00 | 1400000.00 | 365.00 | 1277500.00 | 1.00 | 3500.00 | 290.00 | 1015000.00 | 110.00 | 385000.00 | 300.00 | 1050000.00 | 3500.00 | Ascent Electrification Engineers
18.00 | Laying and fixing of one number PVC insulated and PVC sheathed / XLPE power cable of 1.1 KV grade of following size on wall surface as required.
18.01 | (a) Upto 35 sq. mm (clamped with 1mm thick saddle) | 1500.00 | Mtr. | 0.00 | 80.00 | 120000.00 | 50.00 | 75000.00 | 1.00 | 1500.00 | 50.00 | 75000.00 | 50.00 | 75000.00 | 30.00 | 45000.00 | 1500.00 | Ascent Electrification Engineers
19.00 | Supplying and making end termination with Aluminum lugs and other materials for following size of PVC insulated and PVC sheathed / XLPE aluminum conductor of 1.1 KV grade as required.
19.01 | 4 x 16 sq. mm | 20.00 | Each | 0.00 | 500.00 | 10000.00 | 175.00 | 3500.00 | 500.00 | 10000.00 | 1000.00 | 20000.00 | 1800.00 | 36000.00 | 220.00 | 4400.00 | 3500.00 | Youngmen Traders
19.02 | 3½ x185 Sq mm | 4.00 | Each | 0.00 | 1200.00 | 4800.00 | 550.00 | 2200.00 | 1000.00 | 4000.00 | 1200.00 | 4800.00 | 2500.00 | 10000.00 | 750.00 | 3000.00 | 2200.00 | Youngmen Traders
20.00 | Supplying and making straight through joint with heat shrinkable kit including ferrules and other jointing materials for following size of PVC insulated and PVC sheathed / XLPE insulated, PVC sheathed armoured, aluminium conductor cable of 1.1 KV grade as required.
20.01 | (a) 3½ X 185 sq. mm | 6.00 | Each | 0.00 | 4000.00 | 24000.00 | 3000.00 | 18000.00 | 1000.00 | 6000.00 | 2000.00 | 12000.00 | 3000.00 | 18000.00 | 4000.00 | 24000.00 | 6000.00 | Ascent Electrification Engineers
21.00 | Earthing with G.I. earth pipe 4.5 metre long, 40mm dia including accessories, and providing masonry enclosure with cover plate having locking arrangement and watering pipe etc.with charcoal/ coke and salt as required. | 30.00 | Each | 0.00 | 5000.00 | 150000.00 | 9000.00 | 270000.00 | 7500.00 | 225000.00 | 8000.00 | 240000.00 | 2500.00 | 75000.00 | 9000.00 | 270000.00 | 75000.00 | Pavee Construction
22.00 | Providing and laying earth connection from earth electrode with 25x5 mm G.I. strip in 40 mm dia GI pipe (class-B) from earth electrode including connection with G.I. thimble, excavation and refilling as required. | 500.00 | Mtr. | 0.00 | 750.00 | 375000.00 | 450.00 | 225000.00 | 100.00 | 50000.00 | 850.00 | 425000.00 | 690.00 | 345000.00 | 150.00 | 75000.00 | 50000.00 | Ascent Electrification Engineers
23.00 | Laying of 6 SWG dia G.I. wire in existing pipe for loop earthing as required. | 15000.00 | Mtr. | 0.00 | 15.00 | 225000.00 | 25.00 | 375000.00 | 10.00 | 150000.00 | 4.00 | 60000.00 | 10.00 | 150000.00 | 30.00 | 450000.00 | 60000.00 | Vardhman Airport Solutions Limited
24.00 | Constructing brick masonry chamber with bricks in cement mortar 1:4 (1 cement : 4 coarse sand) with R.C.C. top slab with 1:2:4 mix (1 cement : 2 coarse sand : 4 graded stone aggregate 20 mm nominal size) foundation concrete 1:5:10 (1 cement : 5 fine sand : 10 graded stone aggregate 40 mm nominal size), inside plastering 12 mm thick with cement mortar 1:3 (1 cement : 3 coarse sand) finished smooth with a floating coat of neat cement on walls and bed concrete etc. With common burnt clay F.P.S. (non modular) bricks of class designation 7.5 complete as per standard design: ( Inside dimensions 1000x750 mm and 900 mm deep ) i/c submission of GPS coordinate at each chamber location etc and as per EIC. | 10.00 | Job | 0.00 | 25000.00 | 250000.00 | 18000.00 | 180000.00 | 20119.20 | 201192.00 | 15000.00 | 150000.00 | 10500.00 | 105000.00 | 14000.00 | 140000.00 | 105000.00 | Pavee Construction
25.00 | Dismantling of existing perimeter light pole of Height upto 6 Mtr along with its fitting(s). Loop in loop out box, connection, demolition of old pedestal & making the surface good and transportation of the dismantled pole from site to AAI store etc. at Airport premises as required as per direction of engineer-in-charge. | 376.00 | Nos. | 0.00 | 500.00 | 188000.00 | 350.00 | 131600.00 | 2500.00 | 940000.00 | 1250.00 | 470000.00 | 85.00 | 31960.00 | 1000.00 | 376000.00 | 31960.00 | Pavee Construction
26.00 | Demolition of concrete pedastal from dismantled perimeter light pole by manual means.etc as per instruction of EIC. | 329.00 | Nos. | 0.00 | 300.00 | 98700.00 | 400.00 | 131600.00 | 3000.00 | 987000.00 | 500.00 | 164500.00 | 1000.00 | 329000.00 | 500.00 | 164500.00 | 98700.00 | DOSHI ELECTRIC ENGG. CO.
27.00 | Supply and Drawing of 3C X 2.5sqmm FRLS Pvc insulated copper conductor including supply and crimping terminal lugs in the existing G.I pole as required for successful light installation. | 2500.00 | Mtr. | 0.00 | 130.00 | 325000.00 | 115.00 | 287500.00 | 110.00 | 275000.00 | 110.00 | 275000.00 | 120.00 | 300000.00 | 160.00 | 400000.00 | 275000.00 | Vardhman Airport Solutions Limited, Ascent Electrification Engineers
| Total in Figures |  |  |  |  | 21796600.00 |  | 22770700.00 |  | 19241315.88 |  | 18480020.00 |  | 19863760.00 |  | 22544450.00
Lowest Amount Quoted BY: Vardhman Airport Solutions Limited(18480020.00)

## BOQ Summary
BOQ Summary Details Tender Title: Provision of LT panel, Perimeter Lighting pole, Cables and fixtures at B.P.I Airport, Bhubaneswar. Tender ID: 2025_AAI_253235_1
Sheet Name | Sl.No | Bidder Name | Amount | Bid Rank
BoQ1 | 1 | Vardhman Airport Solutions Limited (BID ID -929451) | 18480020.00 | L1
| 2 | Ascent Electrification Engineers (BID ID -929732) | 19241315.88 | L2
| 3 | Pavee Construction (BID ID -927906) | 19863760.00 | L3
| 4 | DOSHI ELECTRIC ENGG. CO. (BID ID -928839) | 21796600.00 | L4
| 5 | ALISHA (BID ID -928454) | 22544450.00 | L5
| 6 | Youngmen Traders (BID ID -929389) | 22770700.00 | L6