## BoQ1
Government eProcurement System Created By: Pankaj Kumar Created Date/Time: 16-Jan-2026 05:34 PM Tender Title: Construction of Tensile Membrane Canopy (PVC/ PVDE) coated shade infront of Terminal building at Gaya Airport, Gaya Tender ID: 2025_AAI_254207_1
Tender Inviting Authority: Airports Authority of India
Name of Work: Construction of Tensile Membrane Canopy (PVC/ PVDE) coated shade infront of Terminal building at Gaya Airport, Gaya
Contact No:
SCHEDULE OF WORK / ITEM(S)
Sl.No | Description of Work / Item(s) | No.of Qty | Units | Estimated Rate | Vinayak Infra Signs and Projects Pvt Ltd (GSTN-27AAGCV8668N1ZA) BID ID -926415 |  | Pavee Construction (GSTN-NA) BID ID -929860 |  | RRCONSTRUCTION (GSTN-NA) BID ID -931781
[5 empty] | Rate | Amount | Rate | Amount | Rate | Amount | L1 Amount | L1 Vendor
1.00 | Demolishing cement concrete manually/ by mechanical means including disposal of material within 50 metres lead as per direction of Engineer - in - charge. Nominal concrete 1:4:8 or leaner mix (i/c equivalent design mix) | 70.00 | cum | 0.00 | 1500.00 | 105000.00 | 800.00 | 56000.00 | 900.00 | 63000.00 | 56000.00 | Pavee Construction
2.00 | Dismantling tile work in floors and roofs laid in cement mortar including stacking material within 50 metres lead. For thickness of tiles 10 mm to 25 mm | 665.00 | sqm | 0.00 | 100.00 | 66500.00 | 100.00 | 66500.00 | 100.00 | 66500.00 | 66500.00 | Vinayak Infra Signs and Projects Pvt Ltd, Pavee Construction, RRCONSTRUCTION
3.00 | Earth work in excavation by mechanical means (Hydraulic excavator)/manual means over areas (exceeding 30 cm in depth, 1.5 m in width as well as 10 sqm on plan) including getting out and disposal of excavated earth lead upto 50 m and lift upto 1.5 m, as directed by Engineer-incharge. All kinds of soil. | 631.00 | cum | 0.00 | 200.00 | 126200.00 | 120.00 | 75720.00 | 110.00 | 69410.00 | 69410.00 | RRCONSTRUCTION
4.00 | Filling available excavated earth (excluding rock) in trenches, plinth, sides of foundations etc. in layers not exceeding 20cm in depth, consolidating each deposited layer by ramming and watering, lead up to 50 m and lift upto 1.5 m. | 442.00 | cum | 0.00 | 200.00 | 88400.00 | 50.00 | 22100.00 | 70.00 | 30940.00 | 22100.00 | Pavee Construction
5.00 | Extra for every additional lift of 1.5 m or part thereof in excavation /banking excavated or stacked materials. All kinds of soil. | 214.00 | cum | 0.00 | 200.00 | 42800.00 | 10.00 | 2140.00 | 225.00 | 48150.00 | 2140.00 | Pavee Construction
6.00 | Providing and laying in position cement concrete of specified grade excluding the cost of centring and shuttering - All work upto plinth level : 1:4:8 (1 Cement : 4 coarse sand (zone-III) derived from natural sources : 8 graded stone aggregate 40 mm nominal size derived from natural sources). | 37.30 | cum | 0.00 | 8000.00 | 298400.00 | 4000.00 | 149200.00 | 4050.00 | 151065.00 | 149200.00 | Pavee Construction
7.00 | Centering and shuttering including strutting, propping etc. and removal of form for: Foundations, footings, bases of columns, etc. for mass concrete. | 565.92 | sqm | 0.00 | 500.00 | 282960.00 | 300.00 | 169776.00 | 450.00 | 254664.00 | 169776.00 | Pavee Construction
8.00 | Steel reinforcement for R.C.C. work including straightening, cutting, bending, placing in position and binding all complete upto plinth level. Thermo-Mechanically Treated bars of grade Fe-500D or more. | 11955.00 | kg | 0.00 | 90.00 | 1075950.00 | 68.00 | 812940.00 | 76.00 | 908580.00 | 812940.00 | Pavee Construction
9.00 | Providing and laying in position ready mixed or site batched design mix cement concrete for reinforced cement concrete work; using coarse aggregate and fine aggregate derived from natural sources, Portland Pozzolana / Ordinary Portland /Portland Slag cement, admixtures in recommended proportions as per IS: 9103 to accelerate / retard setting of concrete, to improve durability and workability without impairing strength; including pumping of concrete to site of laying, curing, carriage for all leads; but excluding the cost of centering, shuttering, finishing and reinforcement as per direction of the engineer-in-charge; for the following grades of concrete. Note: Extra cement up to 10% of the minimum specified cement content in design mix shall be payable separately. In case the cement content in design mix is more than 110% of the specified minimum cement content, the contractor shall have discretion to either re-design the mix or bear the cost of extra cement. All works upto plinth level Concrete of M25 grade with minimum cement content of 330 kg /cum. | 119.55 | cum | 0.00 | 8500.00 | 1016175.00 | 6000.00 | 717300.00 | 7000.00 | 836850.00 | 717300.00 | Pavee Construction
10.00 | Add for using extra cement in the items of design mix over and above the specified cement content therein. | 35.87 | quintal | 0.00 | 4500.00 | 161415.00 | 600.00 | 21522.00 | 900.00 | 32283.00 | 21522.00 | Pavee Construction
11.00 | Providing and fixing mild steel round holding down bolts with nuts and washer plates complete. | 1329.00 | kg | 0.00 | 200.00 | 265800.00 | 100.00 | 132900.00 | 160.00 | 212640.00 | 132900.00 | Pavee Construction
12.00 | Disposal of building rubbish / malba / similar unserviceable, dismantled or waste materials by mechanical means, including loading, transporting, unloading to approved municipal dumping ground or as approved by Engineer-in-charge, beyond 50 m initial lead, for all leads including all lifts involved. | 500.00 | cum | 0.00 | 200.00 | 100000.00 | 220.00 | 110000.00 | 270.00 | 135000.00 | 100000.00 | Vinayak Infra Signs and Projects Pvt Ltd
13.00 | Demolishing cement concrete manually/ by mechanical means including disposal of material within 50 metres lead as per direction of Engineer - in - charge. Nominal concrete 1:2:4 or richer mix (i/c equivalent design mix) | 157.00 | cum | 0.00 | 1000.00 | 157000.00 | 1000.00 | 157000.00 | 900.00 | 141300.00 | 141300.00 | RRCONSTRUCTION
14.00 | Duratech xstone heavy duty outdoor vitrified pavers( Kajaria or equivalent ) tile of size 600 mm x 600 mm flooring over 15 mm (average ) thick base laid over and jointed with grey cement slurry mixed with pigment to match the shade of the slab ,including rubbing and polishing complete with base of cement mortar 1:4 ( 1 cement :4 coarse sand ) | 713.00 | sqm | 0.00 | 1200.00 | 855600.00 | 1500.00 | 1069500.00 | 1609.00 | 1147217.00 | 855600.00 | Vinayak Infra Signs and Projects Pvt Ltd
15.00 | Providing, Fabricating, Assembling, painting, hoisting, erecting and placing in position MS Built-up section/Tubular Structure ( MS built-up section :-Rolled section & plates confirming to IS 2062 minimum required grade E250, Tubular Structure :- made from Steel hollow sections, ISI marked from SAIL/RINL/TATA/JINDAL/APPOLO, conforming to IS 1161/4923, minimum required Grade YST 310, in the profile shape as per drawings with special plate connector, pinion joints, Plates, hollow sections etc. using water jet 3-D cutting system for obtaining smooth 3-dimensional curvature, SAW/MMAW/MIG welding process with special plate connectors, pinion joints, plates, hollow sections to all heights, tools and plants and necessary scaffoldings etc. required for all operations involved. The structural members shall be painted with 350 DFT anticorrosive protection coating using Primer cum MIO of approved make with two coat of Epoxy Primer cum MIO 125 microns (each coat) thick and final coat of polyurethane paint 100 microns thick (to be applied in 2 coats). Up to all heights including preparation of the surface by copper slag blasting before application of primer/paint as per SA2.5 standards. The item shall be executed as per approved drawings, Particular Specifications and direction of the Engineer-in-Charge complete. | 109700.00 | kg | 0.00 | 155.00 | 17003500.00 | 130.00 | 14261000.00 | 148.00 | 16235600.00 | 14261000.00 | Pavee Construction
16.00 | Tensile Membrane Fabric: Providing, fabricating, assembling and erection of pre stressed Tensile Membrane Fabric structure in desired profile as per drawing, with Mehler Texnologies TYPE-III Valmex FR 1000 Mehatop N or Serge Ferrari TYPE-III Tenseo Advanced 1202 S2 or SATTLER TYPE-III ATLAS 759 OR equivalent having a minimum weight of 1050 g/sqm and minimum tensile strength (warp/weft) 5600/5500 N/ 50 mm & minimum tear strength (warp/weft) 700/650 N, with flame retardancy EN 13501-1:BS2D0. Weldable PVDF lacquer on both sides, Colour of the fabric should be White, Conditional warranty of 20 years on the fabric, over steel frames with all fittings and fixtures such as Galvanised MS Membrane / End Plate, Shackles, Rigging Screws, Turnbuckles, swedge, fork, keder rods & galvanized MS strands / cables with stainless steel end terminals complete as per Drawing / Detail & as per technical specifications and as per the instructions of Engineer-in-charge. (Rate includes cost of fabric, shop drawings, patterning, forming, cutting, fabrication, hot weld stich of fabric, Transport to the site, assembling and installation with GI cables, hardware, Aluminium flat (75 mm x 4mm) , EPDM gasket and required accessories wherever required complete including lifts up to all heights, tools and plants, and necessary scaffolding etc. required for all operations in all respect as per direction of Engineer-In-Charge). (Note : Actual Plan area of canopy shall only be measured for payment.) | 2215.00 | sqm | 0.00 | 2800.00 | 6202000.00 | 2410.00 | 5338150.00 | 3277.00 | 7258555.00 | 5338150.00 | Pavee Construction
17.00 | Consultancy Charges for preparation of Structural Design and Drawing and Vetting of structural design and drawings for Tensile Membrane Structure from IIT/NIT/Any Government Engineering College etc. to make "Good For Construction" drawings including MS pipe/structure and RCC foundation for the Tensile Canopy including submission of 02 sets of drawings, design, Bill of quantities (BOQ) and Technical Specifications etc., inclusive of all payment to IIT/NIT/Any Government Engineering College etc. for vetting all complete as direction and satisfaction of Engineer-in-Charge. | 1.00 | job | 0.00 | 250000.00 | 250000.00 | 150000.00 | 150000.00 | 350000.00 | 350000.00 | 150000.00 | Pavee Construction
| Total in Figures |  |  |  |  | 28097700.00 |  | 23311748.00 |  | 27941754.00
Lowest Amount Quoted BY: Pavee Construction(23311748.00)

## BOQ Summary
BOQ Summary Details Tender Title: Construction of Tensile Membrane Canopy (PVC/ PVDE) coated shade infront of Terminal building at Gaya Airport, Gaya Tender ID: 2025_AAI_254207_1
Sheet Name | Sl.No | Bidder Name | Amount | Bid Rank
BoQ1 | 1 | Pavee Construction (BID ID -929860) | 23311748.00 | L1
| 2 | RRCONSTRUCTION (BID ID -931781) | 27941754.00 | L2
| 3 | Vinayak Infra Signs and Projects Pvt Ltd (BID ID -926415) | 28097700.00 | L3