## BoQ1
Government eProcurement System Created By: BASAVARAJ KOTAGOND Created Date/Time: 12-Jan-2026 05:50 PM Tender Title: wall to wall grading and drain construction Tender ID: 2025_AAI_254260_1
Tender Inviting Authority: Basavaraj Kotagond, JGM (Engg-Civil), Kalaburagi Airport, Kalaburagi. Mobile No.: 9500109619
Name of Work: Wall to Wall Grading in Operational Area including the Construction of RCC drain on both sides of the basic strip of Runway at Kalaburagi Airport.
Contract No: AAI/KLB/CIVIL/GRADING/2025-26
SCHEDULE OF WORK / ITEM(S)
Sl.No | Description of Work / Item(s) | No.of Qty | Units | Estimated Rate | TARUN ELECTRICALS (GSTN-08ANCPM5157F1Z0) BID ID -946597 |  | S G CONSTRUCTIONS (GSTN-07ABMPS3920J1ZB) BID ID -947713 |  | Garg Associates (GSTN-07AEJPG9976Q1ZE) BID ID -948913 |  | K CONSTRUCTIONS (GSTN-36AAQFK9685B1ZS) BID ID -948945 |  | G. R. Engineers and Contractor (GSTN-23DXKPS8522P1ZN) BID ID -949287 |  | SRINIVASA EDIFICE PRIVATE LIMITED (GSTN-37AACCS8310C1ZO) BID ID -949471 |  | K.SREENIVASA REDDY & CO (GSTN-NA) BID ID -949115 |  | M D CHANDRASHEKAR (GSTN-NA) BID ID -944169 |  | S S POLICEPATIL AND COMPANY (GSTN-NA) BID ID -949237 |  | VEDAGARBHA INFRATECH (GSTN-NA) BID ID -941866 |  | M/s N V KULAKARNI CONSTRUCTION COMPANY (GSTN-NA) BID ID -947766
[5 empty] | Rate | Amount | Rate | Amount | Rate | Amount | Rate | Amount | Rate | Amount | Rate | Amount | Rate | Amount | Rate | Amount | Rate | Amount | Rate | Amount | Rate | Amount | L1 Amount | L1 Vendor
1.00 | Civil Works
1.01 | Excavation of soil with hydraulic excavator including cutting and loading in tippers, trimming bottom and side slopes in accordance with requirements of lines, grades and cross sectins, and transporting to the embankment location with all lifts and lead with in Airport permises etc complete as per direction by engineer-in-charge.(Ref. MORTH Specification section -301) Note:(payment will be made for excavated quantity in cutting only as per level calculation). | 168521.50 | Cum | 1.25 | 90.00 | 15166935.00 | 108.00 | 18200322.00 | 93.00 | 15672499.50 | 64.00 | 10785376.00 | 56.00 | 9437204.00 | 63.00 | 10616854.50 | 60.00 | 10111290.00 | 50.00 | 8426075.00 | 50.40 | 8493483.60 | 125.00 | 21065187.50 | 50.00 | 8426075.00 | 8426075.00 | M D CHANDRASHEKAR, M/s N V KULAKARNI CONSTRUCTION COMPANY
1.02 | Excavation for grading work in hard rock(blasting prohibited) with hydraulic excavator including cutting and loading in tippers, trimming bottom and side slopes, in accordance with requirements of lines, grades and cross sections, and transporting to lowlaying areas of within Airport premises as per directions of Engineer in Charge. | 1008.00 | Cum | 0.00 | 450.00 | 453600.00 | 900.00 | 907200.00 | 390.00 | 393120.00 | 800.00 | 806400.00 | 230.00 | 231840.00 | 270.00 | 272160.00 | 825.00 | 831600.00 | 500.00 | 504000.00 | 180.00 | 181440.00 | 1100.00 | 1108800.00 | 800.00 | 806400.00 | 181440.00 | S S POLICEPATIL AND COMPANY
1.03 | Construction of embankment with available excavated earth deposited at site from other locations with spreading, neatly leveling /grading and compacting layer to achieve the desired levels and compacted to meet requirement of Table 300-2 of Morth specifications i.e., not less than 75% of density as per direction of Engineering in Charge. (Ref. MORTH Specification section - 305) Note: (payment will be made for filling quantity only as per level calculation). | 169641.54 | Cum | 100.00 | 90.00 | 15267738.60 | 63.00 | 10687417.02 | 38.00 | 6446378.52 | 54.00 | 9160643.16 | 25.00 | 4241038.50 | 63.00 | 10687417.02 | 100.00 | 16964154.00 | 50.00 | 8482077.00 | 81.00 | 13740964.74 | 85.00 | 14419530.90 | 140.00 | 23749815.60 | 4241038.50 | G. R. Engineers and Contractor
1.04 | Loosening levelling and compacting original ground scarified to a depth of 500mm, mixes with water at OMC and then compacted by rolling as given in table 300-2 i.e., not less than 75% of density as per direction of engineer-in-charge. (Note: This item applicable wherever Item No: 1 & 2 not applicable.) | 8424.00 | Cum | 53.00 | 100.00 | 842400.00 | 72.00 | 606528.00 | 55.00 | 463320.00 | 20.00 | 168480.00 | 60.00 | 505440.00 | 9.00 | 75816.00 | 75.00 | 631800.00 | 80.00 | 673920.00 | 6.30 | 53071.20 | 145.00 | 1221480.00 | 20.00 | 168480.00 | 53071.20 | S S POLICEPATIL AND COMPANY
1.05 | Providing and laying non-pressure NP3 class (light duty) R.C.C. pipes with collars jointed with stiff mixture of cement mortar in the proportion of 1:2 (1 cement : 2 fine sand) including testing of joints etc. complete : 900 mm dia. R.C.C. pipe | 25.00 | MTR | 10.00 | 4000.00 | 100000.00 | 8100.00 | 202500.00 | 4750.00 | 118750.00 | 5000.00 | 125000.00 | 4500.00 | 112500.00 | 4050.00 | 101250.00 | 6500.00 | 162500.00 | 4000.00 | 100000.00 | 7200.00 | 180000.00 | 5500.00 | 137500.00 | 3500.00 | 87500.00 | 87500.00 | M/s N V KULAKARNI CONSTRUCTION COMPANY
1.06 | Providing and laying in position cement concrete of specified grade excluding the cost of centering and shuttering - All work up to plinth level : 1:4:8 (1 Cement: 4 M sand: 8 graded stone aggregate 40 mm nominal size). | 1187.10 | Cum | 0.00 | 5800.00 | 6885180.00 | 5850.00 | 6944535.00 | 5900.00 | 7003890.00 | 3750.00 | 4451625.00 | 2900.00 | 3442590.00 | 3600.00 | 4273560.00 | 3600.00 | 4273560.00 | 3500.00 | 4154850.00 | 5400.00 | 6410340.00 | 5000.00 | 5935500.00 | 4000.00 | 4748400.00 | 3442590.00 | G. R. Engineers and Contractor
1.07 | Providing and laying in position cement concrete of specified grade excluding the cost of centering and shuttering - All work up to plinth level :1:2:4 (1 cement : 2 coarse sand(zone-III) derived from natural sources : 4 graded stone aggregate 20 mm nominal size derived from natural sources) | 15.00 | Cum | 0.00 | 6000.00 | 90000.00 | 7200.00 | 108000.00 | 6400.00 | 96000.00 | 6000.00 | 90000.00 | 3700.00 | 55500.00 | 5040.00 | 75600.00 | 4800.00 | 72000.00 | 5000.00 | 75000.00 | 5400.00 | 81000.00 | 7500.00 | 112500.00 | 4000.00 | 60000.00 | 55500.00 | G. R. Engineers and Contractor
1.08 | Centering and shuttering including strutting, propping etc. and removal of form work for : Foundations, footings, bases of columns, etc. for mass concrete | 2244.00 | Sqm | 100.00 | 250.00 | 561000.00 | 405.00 | 908820.00 | 180.00 | 403920.00 | 300.00 | 673200.00 | 200.00 | 448800.00 | 180.00 | 403920.00 | 230.00 | 516120.00 | 150.00 | 336600.00 | 270.00 | 605880.00 | 245.00 | 549780.00 | 100.00 | 224400.00 | 224400.00 | M/s N V KULAKARNI CONSTRUCTION COMPANY
1.09 | Centering and shuttering including strutting, propping etc. and removal of form work for : Walls (any thickness) including attached pilasters, butteresses, plinth and string courses etc. | 26928.00 | Sqm | 53.00 | 350.00 | 9424800.00 | 450.00 | 12117600.00 | 180.00 | 4847040.00 | 325.00 | 8751600.00 | 120.00 | 3231360.00 | 270.00 | 7270560.00 | 240.00 | 6462720.00 | 150.00 | 4039200.00 | 180.00 | 4847040.00 | 265.00 | 7135920.00 | 100.00 | 2692800.00 | 2692800.00 | M/s N V KULAKARNI CONSTRUCTION COMPANY
1.10 | Providing and laying in position ready mixed or site batched design mix cement concrete for reinforced cement concrete work; using coarse aggregate and fine aggregate derived from natural sources, Portland Pozzolana / Ordinary Portland /Portland Slag cement, admixtures in recommended proportions as per IS: 9103 to accelerate / retard setting of concrete, to improve durability and workability without impairing strength; including pumping of concrete to site of laying, curing, carriage for all leads; but excluding the cost of centering, shuttering, finishing and reinforcement as per direction of the engineer-in-charge; for the following grades of concrete. All works upto plinth level : Concrete of M25 grade with minimum cement content of 330 kg /cum Note: Extra cement up to 10% of the minimum specified cement content in design mix shall be payable separately. In case the cement content in design mix is more than 1.10 times of the specified minimum cement content, the contractor shall have discretion to either re-design the mix or bear the cost of extra cement. | 4040.00 | Cum | 10.00 | 6500.00 | 26260000.00 | 6345.00 | 25633800.00 | 6700.00 | 27068000.00 | 5300.00 | 21412000.00 | 4100.00 | 16564000.00 | 5220.00 | 21088800.00 | 6705.00 | 27088200.00 | 5500.00 | 22220000.00 | 6030.00 | 24361200.00 | 5500.00 | 22220000.00 | 4200.00 | 16968000.00 | 16564000.00 | G. R. Engineers and Contractor
1.11 | Steel reinforcement for R.C.C. work including straightening, cutting, bending, placing in position and binding all complete upto plinth level. Thermo-Mechanically Treated bars of grade Fe-500D or more. | 343400.00 | Kgs | 0.00 | 71.00 | 24381400.00 | 73.80 | 25342920.00 | 71.00 | 24381400.00 | 70.00 | 24038000.00 | 74.00 | 25411600.00 | 70.20 | 24106680.00 | 66.00 | 22664400.00 | 78.00 | 26785200.00 | 66.33 | 22777722.00 | 76.00 | 26098400.00 | 50.00 | 17170000.00 | 17170000.00 | M/s N V KULAKARNI CONSTRUCTION COMPANY
1.12 | Dismantling of precast concrete slabs of Boundary wall including stacking of serviceable material and disposal of unserviceable material with a lead of upto 5.00 Km as directed by th Engineer-in-charge. | 7034.40 | Sqm | 100.00 | 270.00 | 1899288.00 | 72.00 | 506476.80 | 104.00 | 731577.60 | 50.00 | 351720.00 | 120.00 | 844128.00 | 9.00 | 63309.60 | 400.00 | 2813760.00 | 150.00 | 1055160.00 | 90.00 | 633096.00 | 240.00 | 1688256.00 | 200.00 | 1406880.00 | 63309.60 | SRINIVASA EDIFICE PRIVATE LIMITED
1.13 | Providing Structural design and drawings for Open Drain (RCC) as per relevant IS codes. The structural designer shall ensure final drawings duly stamped "Good for construction" be issued. The structural drawings shall got proof checked/vetted from the independent Institutes either any IIT/ NIT/ Govt. Engineering Colleges and agency shall submit the design and drawings for final approval of AAI. This item includes all cost for design including proof checking/vetting of design etc. | 1.00 | Job | 0.00 | 200000.00 | 200000.00 | 540000.00 | 540000.00 | 151881.38 | 151881.38 | 150000.00 | 150000.00 | 150000.00 | 150000.00 | 90000.00 | 90000.00 | 65.00 | 65.00 | 100000.00 | 100000.00 | 72000.00 | 72000.00 | 450000.00 | 450000.00 | 400000.00 | 400000.00 | 65.00 | K.SREENIVASA REDDY & CO
| Total in Figures |  |  |  |  | 101532341.60 |  | 102706118.82 |  | 87777777.00 |  | 80964044.16 |  | 64676000.50 |  | 79125927.12 |  | 92592169.00 |  | 76952082.00 |  | 82437237.54 |  | 102142854.40 |  | 76908750.60
Lowest Amount Quoted BY: G. R. Engineers and Contractor(64676000.50)

## BOQ Summary
BOQ Summary Details Tender Title: wall to wall grading and drain construction Tender ID: 2025_AAI_254260_1
Sheet Name | Sl.No | Bidder Name | Amount | Bid Rank
BoQ1 | 1 | G. R. Engineers and Contractor (BID ID -949287) | 64676000.50 | L1
| 2 | M/s N V KULAKARNI CONSTRUCTION COMPANY (BID ID -947766) | 76908750.60 | L2
| 3 | M D CHANDRASHEKAR (BID ID -944169) | 76952082.00 | L3
| 4 | SRINIVASA EDIFICE PRIVATE LIMITED (BID ID -949471) | 79125927.12 | L4
| 5 | K CONSTRUCTIONS (BID ID -948945) | 80964044.16 | L5
| 6 | S S POLICEPATIL AND COMPANY (BID ID -949237) | 82437237.54 | L6
| 7 | Garg Associates (BID ID -948913) | 87777777.00 | L7
| 8 | K.SREENIVASA REDDY & CO (BID ID -949115) | 92592169.00 | L8
| 9 | TARUN ELECTRICALS (BID ID -946597) | 101532341.60 | L9
| 10 | VEDAGARBHA INFRATECH (BID ID -941866) | 102142854.40 | L10
| 11 | S G CONSTRUCTIONS (BID ID -947713) | 102706118.82 | L11