## BoQ1
Government eProcurement System Created By: BASAVARAJ KOTAGOND Created Date/Time: 31-Dec-2025 04:38 PM Tender Title: Road Recarpeting Tender ID: 2025_AAI_254264_1
Tender Inviting Authority: Basavaraj Kotagond, JGM (Engg-Civil), Kalaburagi Airport, Kalaburagi. Mobile No.: 9500109619
Name of Work: Recarpeting of Approach road, Car parking and City side roads at Kalaburagi Airport.
Contract No: AAI/KLB/CIVIL/ROAD/2025-26
SCHEDULE OF WORK / ITEM(S)
Sl.No | Description of Work / Item(s) | No.of Qty | Units | Estimated Rate | MAHALAKSHMI CONSTRUCTIONS (GSTN-36AAFFM9487L1ZG) BID ID -943717 |  | TARUN ELECTRICALS (GSTN-08ANCPM5157F1Z0) BID ID -946607 |  | M/S SAI VISHNU CONSTRUCTIONS (GSTN-37ADCFS4391P1ZC) BID ID -949294 |  | G. R. Engineers and Contractor (GSTN-23DXKPS8522P1ZN) BID ID -949795 |  | DEV INFRA PROJECTS (GSTN-NA) BID ID -948520 |  | M D CHANDRASHEKAR (GSTN-NA) BID ID -948779
[5 empty] | Rate | Amount | Rate | Amount | Rate | Amount | Rate | Amount | Rate | Amount | Rate | Amount | L1 Amount | L1 Vendor
1.00 | Civil Works
1.01 | Excavation of soil with hydraulic excavator including cutting and loading in tippers, trimming bottom and side slopes in accordance with requirements of lines, grades and cross sectins, and transporting to the embankment location with all lifts and lead with in Airport permises etc complete as per direction by engineer-in-charge.(Ref. MORTH Specification section -301) Note:(payment will be made for excavated quantity in cutting only as per level calculation). | 2691.00 | Cum | 1.25 | 95.00 | 255645.00 | 71.00 | 191061.00 | 144.00 | 387504.00 | 70.00 | 188370.00 | 69.87 | 188020.17 | 40.00 | 107640.00 | 107640.00 | M D CHANDRASHEKAR
1.02 | Construction of embankment with available excavated earth depositd at site from other locations with spreading, neatly leveling /grading and compacting layer to achieve the desired levels and compacted to meet requirement of Table 300-2 of Morth specifications i.e., not less than 75% of density as per direction of Engineering in Charge. (Ref. MORTH Specification section - 305) Note: (payment will be made for filling quantity only as per level calculation). | 5040.00 | Cum | 0.00 | 60.00 | 302400.00 | 64.00 | 322560.00 | 144.00 | 725760.00 | 25.00 | 126000.00 | 37.60 | 189504.00 | 40.00 | 201600.00 | 126000.00 | G. R. Engineers and Contractor
1.03 | Providing and laying in position cement concrete of specified grade excluding the cost of centering and shuttering - All work up to plinth level : 1:4:8 (1 Cement: 4 M sand: 8 graded stone aggregate 40 mm nominal size). | 567.00 | Cum | 100.00 | 4500.00 | 2551500.00 | 4625.00 | 2622375.00 | 3600.00 | 2041200.00 | 3300.00 | 1871100.00 | 3537.27 | 2005632.09 | 3500.00 | 1984500.00 | 1871100.00 | G. R. Engineers and Contractor
1.04 | Providing and laying at or near ground level factory made kerb stone of M-25 grade cement concrete in position to the required line, level and curvature, jointed with cement mortar 1:3 (1 cement: 3 coarse sand), including making joints with or without grooves (thickness of joints except at sharp curve shall not to more than 5mm), including making drainage opening wherever required complete etc. as per direction of Engineer-in-charge (length of finished kerb edging shall be measured for payment). (Precast C.C. kerb stone shall be approved by Engineer-in-charge). | 171.00 | Cum | 53.00 | 7000.00 | 1197000.00 | 1423.00 | 243333.00 | 9000.00 | 1539000.00 | 4400.00 | 752400.00 | 3712.76 | 634881.96 | 8500.00 | 1453500.00 | 243333.00 | TARUN ELECTRICALS
1.05 | Providing and laying factory made chamfered edge Cement Concrete paver blocks In foot path, park & lawns driveway or light & traffic parking etc. of required strength, thickness & size/ shape, made by table vibratory method using PU mould, laid in required colour & pattern over 50mm thick compacted bed of course sand, compacting and proper embedding/ laying of inter locking paver blocks into the sand bedding layer through vibratory compaction by using plate vibrator, filling the joints with sand and cutting of paver blocks as per required size and pattern, finishing and sweeping extra sand, all complete as per manufacturer's specifications & direction of Engineer in-Charge. 60mm thick Cement concrete paver block of M-35 grade with approved colour, design & pattern. | 3780.00 | Sqm | 10.00 | 800.00 | 3024000.00 | 569.00 | 2150820.00 | 720.00 | 2721600.00 | 500.00 | 1890000.00 | 584.11 | 2207935.80 | 70.00 | 264600.00 | 264600.00 | M D CHANDRASHEKAR
1.06 | Providing and fixing Glow studs of size 100x20 mm made of heavy duty body shall be moulded ASA (Acrylic styrene Acryloretrite ) or HIP (High impact polystyrene) or ABS having electronically welded micro- prismatic lens with abrasion resistant coating as approved by Engineer in charge. The glow stud shall support a load of 13635 kg tested in accordance with ASTM D4280. The slope of retro- reflective surface shall be 35 (+/-5) degress to base .The reflective panels on both sides with at least 12 cm of reflective area up each side. The luminance intensity should be as per the specification and shall be tested as described in ASTM I: 809 as recommended in BS: 873 part 4 : 1973. The studs shall be fixed to the Road surface using the adhesive conforming to IS, as per procedure recommended by the manufacturer complete and as per direction of Engineer-in-charge. | 1243.00 | each | 0.00 | 150.00 | 186450.00 | 50.00 | 62150.00 | 306.00 | 380358.00 | 300.00 | 372900.00 | 105.92 | 131658.56 | 500.00 | 621500.00 | 62150.00 | TARUN ELECTRICALS
1.07 | Providing and applying 2.5 mm thick road marking strips (retro-reflective) of specified shade/ colour using hot thermoplastic material by fully/ semi automatic thermoplastic paint applicator machine fitted with profile shoe, glass beads dispenser, propane tank heater and profile shoe heater, driven by experienced operator on road surface including cost of material, labour, T&P, cleaning the road surface of all dirt, seals, oil, grease and foreign material etc. complete as per direction of Engineer-in-charge and accordance with applicable specifications. | 1000.00 | Sqm | 0.00 | 450.00 | 450000.00 | 356.00 | 356000.00 | 450.00 | 450000.00 | 400.00 | 400000.00 | 1526.28 | 1526280.00 | 650.00 | 650000.00 | 356000.00 | TARUN ELECTRICALS
1.08 | Painting with synthetic enamel paint of approved brand and manufacture to give an even shade : Two or more coats on new work | 945.00 | Sqm | 100.00 | 120.00 | 113400.00 | 356.00 | 336420.00 | 90.00 | 85050.00 | 90.00 | 85050.00 | 85.12 | 80438.40 | 5.00 | 4725.00 | 4725.00 | M D CHANDRASHEKAR
1.09 | Providing and fixing Speed humps yellow & black, size: Length 250mm width 350mm thickness 50mm as directed by Engineer-in-charge. | 135.00 | mtr | 53.00 | 3300.00 | 445500.00 | 712.00 | 96120.00 | 405.00 | 54675.00 | 1700.00 | 229500.00 | 2309.49 | 311781.15 | 2000.00 | 270000.00 | 54675.00 | M/S SAI VISHNU CONSTRUCTIONS
1.10 | Providing and applying tack coat using bitumen emulsion conforming to IS:8887, using emulsion pressure distributer including preparing the surface & cleaning with mechanical broom. With rapid setting Bitumen emulsion On bituminous surface @ 0.25kg/sqm | 20620.88 | Sqm | 10.00 | 8.75 | 180432.70 | 36.00 | 742351.68 | 13.50 | 278381.88 | 12.00 | 247450.56 | 11.17 | 230335.23 | 50.00 | 1031044.00 | 180432.70 | MAHALAKSHMI CONSTRUCTIONS
1.11 | Providing and laying of Hot Mix Semi Dense Asphaltic Concrete(SDAC) using crushed stone aggregate of quality, size and grading as specified and cement as specified and Viscosity Grade Bitumen (supplied in bulk) in proportions as per job mix formula and laid to specified levels, grade and camber as per specification, drawings and as directed by the Engineer-in-Charge including compacting with 8-10 tonne, preferably vibratory road roller of adequate capacity to achieve the specified values ocompaction, strength, surface accuracy complete [for tendering purpose VG bitumen of grade VG-30 content shall be taken as 120 kg/m3 of mix supplied in bulk produced by Govt. Refineries and 2% cement by weight of aggregates as filler material]. Prepared in Batch type Hot Mix Plant of 100-200 TPH capacity | 2080.00 | Cum | 0.00 | 9500.00 | 19760000.00 | 7116.00 | 14801280.00 | 8370.00 | 17409600.00 | 8450.00 | 17576000.00 | 6848.07 | 14243985.60 | 9000.00 | 18720000.00 | 14243985.60 | DEV INFRA PROJECTS
1.12 | Providing and fixing stainless steel ( Grade 304) railing made of Hollow tubes, channels, plates etc., including welding, grinding, buffing, polishing and making curvature (wherever required) and fitting the same with necessary stainless steel nuts and bolts complete, i/c fixing the railing with necessary accessories & stainless steel dash fasteners , stainless steel bolts etc., of required size, on the top of the floor or the side of waist slab with suitable arrangement as per approval of Engineer-incharge, (for payment purpose only weight of stainless steel members shall be considered excluding fixing accessories such as nuts, bolts, fasteners etc.). | 1000.00 | Kg | 100.00 | 510.00 | 510000.00 | 391.00 | 391000.00 | 405.00 | 405000.00 | 240.00 | 240000.00 | 570.78 | 570780.00 | 120.00 | 120000.00 | 120000.00 | M D CHANDRASHEKAR
1.13 | Providing & fixing at all heights, levels and locations Mill finishAluminium alloy roofing sheets of alloy IS designation 31500, temperHx8 conforming to IS 737 and dimensions as per IS code 2676 withcharacteristics of good formability and corrosion resistance. Theprofile sheets shall be fixed to truss members in slope or requiredpitch or curvature with Hex cap headed self drilling/tapping Stainlesssteel screws M6, 50 mm long with 3 mm EPDM seal washer etc. allinclusive of labour, scaffolding, T&P and sundries etc. complete asper directions of the Engineer-In-Charge. (Cost of truss/frame workshall be paid separately). 0.91mm Aluminium profile with center to center pitch of 175 mm, depth of 46mm, top crest width of 41mm, bottom valley width of 80mm, overall profile width of 1144mm, cover width 1050mm. | 90.00 | Sqm | 0.00 | 1950.00 | 175500.00 | 712.00 | 64080.00 | 1170.00 | 105300.00 | 1100.00 | 99000.00 | 431.55 | 38839.50 | 90.00 | 8100.00 | 8100.00 | M D CHANDRASHEKAR
1.14 | Steel work in built up tubular (round, square or rectangular hollow tubes etc.) trusses etc., including cutting, hoisting, fixing in position and applying a priming coat of approved steel primer, including welding and bolted with special shaped washers etc. complete. Hot finished welded type tubes. | 1000.00 | Kg | 100.00 | 80.00 | 80000.00 | 89.00 | 89000.00 | 108.00 | 108000.00 | 80.00 | 80000.00 | 99.83 | 99830.00 | 80.00 | 80000.00 | 80000.00 | MAHALAKSHMI CONSTRUCTIONS, M D CHANDRASHEKAR, G. R. Engineers and Contractor
1.15 | Construction of granular sub-base by providing close graded Material conforming to specifications, mixing in a mechanical mix plant at OMC, carriage of mixed material by tippers to work site, for all leads & lifts, spreading in uniform layers of specified thickness with motor grader on prepared surface and compacting with vibratory power roller to achieve the desired density, complete as per specifications and directions of Engineer-in-Charge. With material conforming to Grade-I (size range 75 mm to 0.075 mm) having CBR Value-30 | 230.00 | Cum | 53.00 | 2200.00 | 506000.00 | 1423.00 | 327290.00 | 1350.00 | 310500.00 | 1300.00 | 299000.00 | 1347.01 | 309812.30 | 2000.00 | 460000.00 | 299000.00 | G. R. Engineers and Contractor
1.16 | Providing, laying, spreading and compacting graded stone aggregate (size range 53 mm to 0.075 mm ) to wet mix macadam (WMM) specification including premixing the material with water at OMC in for all leads & lifts, laying in uniform layers with mechanical paverfinisher in sub- base / base course on well prepared surface and compacting with vibratory roller of 8 to 10 tonne capacity to achievethe desired density, complete as per specifications and directions of Engineer-in-Charge. | 290.00 | Cum | 10.00 | 2300.00 | 667000.00 | 2135.00 | 619150.00 | 1440.00 | 417600.00 | 1500.00 | 435000.00 | 1406.73 | 407951.70 | 2000.00 | 580000.00 | 407951.70 | DEV INFRA PROJECTS
1.17 | Providing and laying of Hot Mix Dense Bituminous Macadam(DBM) using crushed stone aggregate of quality, size and grading as specified and cement filler as specified and Viscosity Grade Bitumen (supplied in bulk) in proportions as per job mix formula and laid to specified levels, grade and camber as per specification, drawings and as directed by the Engineer-in-Charge including compacting with 8-10 tonne, preferably vibratory road roller of adequate capacity to achieve the specified values of compaction, strength, surface accuracy complete [for tendering purpose VG bitumen of grade VG-30 shall be taken as 110 kg/m3 of mix supplied in bulk produced by Govt. Refineries and 2% cement by weight of aggregates as filler material]. | 150.00 | Cum | 11.00 | 9200.00 | 1380000.00 | 7116.00 | 1067400.00 | 7920.00 | 1188000.00 | 7300.00 | 1095000.00 | 6591.96 | 988794.00 | 8000.00 | 1200000.00 | 988794.00 | DEV INFRA PROJECTS
| Total in Figures |  |  |  |  | 31784827.70 |  | 24482390.68 |  | 28607528.88 |  | 25986770.56 |  | 24166460.46 |  | 27757209.00
Lowest Amount Quoted BY: DEV INFRA PROJECTS(24166460.46)

## BOQ Summary
BOQ Summary Details Tender Title: Road Recarpeting Tender ID: 2025_AAI_254264_1
Sheet Name | Sl.No | Bidder Name | Amount | Bid Rank
BoQ1 | 1 | DEV INFRA PROJECTS (BID ID -948520) | 24166460.46 | L1
| 2 | TARUN ELECTRICALS (BID ID -946607) | 24482390.68 | L2
| 3 | G. R. Engineers and Contractor (BID ID -949795) | 25986770.56 | L3
| 4 | M D CHANDRASHEKAR (BID ID -948779) | 27757209.00 | L4
| 5 | M/S SAI VISHNU CONSTRUCTIONS (BID ID -949294) | 28607528.88 | L5
| 6 | MAHALAKSHMI CONSTRUCTIONS (BID ID -943717) | 31784827.70 | L6