## BoQ1
Government eProcurement System Created By: TANSUKH TANSUKH Created Date/Time: 30-Dec-2025 04:11 PM Tender Title: Provision of lighting for city side perimeter wall at Kishangarh Airport, Ajmer. Tender ID: 2025_AAI_254727_1
Tender Inviting Authority:-Asstt. Gen. Manager (Engg-E), Kishangarh Airport, Ajmer-305801
Name of Work:-Provision of lighting for city side perimeter wall at Kishangarh Airport, Ajmer.
Contract No:-2025_AAI_254727_1
SCHEDULE OF WORK / ITEM(S)
Sl.No | Description of Work / Item(s) | No.of Qty | Units | Estimated Rate | Navyug Engineering (GSTN-08AARPG2253Q1Z4) BID ID -935611 |  | M J ELECTRICALS AND ELECTRONICS (GSTN-07ABSFM7582Q1Z0) BID ID -944108 |  | Awasthi Electric Works (GSTN-09ABAPA1866D1Z5) BID ID -944183 |  | Lekki Industries (GSTN-NA) BID ID -943637 |  | SYNERGY LIGHTING SOLUTIONS (GSTN-NA) BID ID -943236 |  | Elsa Tech (GSTN-NA) BID ID -943585 |  | ENGINEERING SOLUTIONS (GSTN-NA) BID ID -944069
[5 empty] | Rate | Amount | Rate | Amount | Rate | Amount | Rate | Amount | Rate | Amount | Rate | Amount | Rate | Amount | L1 Amount | L1 Vendor
1.00 | Supply of 30Watt, solar operated, ALL-IN-ONE, LED light with High Efficiency Mono Crystalline Solar PV Module of minimum 50Wp, Lithium Ferro Phosphate battery with Inbuilt BMS technology having minimum 24 Ah, High Efficacy LED, MPPT Solar Charge Controller with Over charge & deep discharge protection for battery, Over Voltage & Over Current protection from Solar PV Module & Aluminium extruded body, LED solar street light, minimum Luminaire efficacy of 150Lm/W±5%, minimum CCT – 5700K, minimum IP65 rating, including suitable clamp/mounting accessories with 05 years warranty of complete light fitting from the OEM etc complete as required. Make/Model :- Wipro/LR19-561-XXX-57-XX or Makej/Model :- Bajaj/BSS FLAIR P PRO 45L WH HW LF MP or Make/Model:-Havells/SOLARAIOSL30WLED60WP24AH757PIRHIL. | 84.00 | Each | 100.00 | 22900.00 | 1923600.00 | 26500.00 | 2226000.00 | 21000.00 | 1764000.00 | 29500.00 | 2478000.00 | 18100.00 | 1520400.00 | 19613.00 | 1647492.00 | 15600.00 | 1310400.00 | 1310400.00 | ENGINEERING SOLUTIONS
2.00 | Supply of 60Watt, solar operated, ALL-IN-ONE, LED light with High Efficiency Mono Crystalline Solar PV Module of minimum 90 Wp, Lithium Ferro Phosphate battery with Inbuilt BMS technology having minimum 54 Ah, High Efficacy LED, MPPT Solar Charge Controller with Over charge & deep discharge protection for battery, Over Voltage & Over Current protection from Solar PV Module.& Aluminium extruded body, LED solar street light, minimum Luminaire efficacy of 150Lm/W±5%, minimum CCT – 5700K, minimum IP65 rating, including suitable clamp/mounting accessories with 05 years warranty of complete light fitting from the OEM etc complete as required. Make/Model :- Wipro/LR19-561-XXX-57-XX or Makej/Model :- Bajaj/BSS FLAIR P PRO 45L WH HW LF MP or Make/Model:-Havells/SOLARAIOSL30WLED60WP24AH757PIRHIL. | 57.00 | Each | 100.00 | 34500.00 | 1966500.00 | 36500.00 | 2080500.00 | 40000.00 | 2280000.00 | 19900.00 | 1134300.00 | 28400.00 | 1618800.00 | 31790.00 | 1812030.00 | 36600.00 | 2086200.00 | 1134300.00 | Lekki Industries
3.00 | Supply of hot dip galvanized 5 meter long octagonal pole, having 130mm bottom, 70mm top, 3mm section thickness, with base plate of size 200 mm x 200 mm x 12 mm, 4 nos of M16 X 600mm J-hook etc. without any electrical accessories etc complete as required. | 84.00 | Each | 100.00 | 5700.00 | 478800.00 | 7000.00 | 588000.00 | 7500.00 | 630000.00 | 7600.00 | 638400.00 | 8800.00 | 739200.00 | 8300.00 | 697200.00 | 6240.00 | 524160.00 | 478800.00 | Navyug Engineering
4.00 | Erection of G.I. octagonal pole, 5 Mtr. height in Reinforcement cement concrete (RCC) 1:1.5:3 (1 cement : 1.5 coarse sand (zone-III) derived from natural sources : 3 graded stone aggregate 20 mm nominal size derived from natural sources) foundation of size 450mm x 450x mm and depth of 1100 mm (900mm below the ground and 200m above the ground) with suitable length j hooks (will be provided separately), nut etc as per attached drawing in technical specifications, i/c shifting of pole from AAI store/other location in Airport to required site etc complete as required. | 84.00 | Job | 100.00 | 4200.00 | 352800.00 | 5000.00 | 420000.00 | 2000.00 | 168000.00 | 8400.00 | 705600.00 | 1000.00 | 84000.00 | 6500.00 | 546000.00 | 6000.00 | 504000.00 | 84000.00 | SYNERGY LIGHTING SOLUTIONS
5.00 | Erection of G.I. octagonal pole,10 Mtr. height in Reinforcement cement concrete (RCC) 1:1.5:3 (1 cement : 1.5 coarse sand (zone-III) derived from natural sources : 3 graded stone aggregate 20 mm nominal size derived from natural sources) foundation of size 600mm x 600x mm and depth of 1600 mm (1400mm below the ground and 200m above the ground) with suitable length j hooks, nut etc as per attached drawing in technical specifications, i/c shifting of pole from AAI store/other location in Airport to required site etc complete as required. | 57.00 | Job | 100.00 | 7200.00 | 410400.00 | 8000.00 | 456000.00 | 4000.00 | 228000.00 | 10800.00 | 615600.00 | 2000.00 | 114000.00 | 8814.00 | 502398.00 | 11400.00 | 649800.00 | 114000.00 | SYNERGY LIGHTING SOLUTIONS
6.00 | Installation, Testing & Commissioning of 30Watt / 60Watt ALL-IN-ONE, LED solar street light including fixing the light on the pole with suitable clamp/mounting arrangement etc complete as required. | 141.00 | Job | 100.00 | 3000.00 | 423000.00 | 160.00 | 22560.00 | 250.00 | 35250.00 | 200.00 | 28200.00 | 100.00 | 14100.00 | 2970.00 | 418770.00 | 360.00 | 50760.00 | 14100.00 | SYNERGY LIGHTING SOLUTIONS
7.00 | Painting of foundation of light poles (5 Mtr & 10 Mtr ) with 2 coats/layers of white cement including cleaning the surface etc complete as required. | 141.00 | Job | 100.00 | 1000.00 | 141000.00 | 550.00 | 77550.00 | 300.00 | 42300.00 | 200.00 | 28200.00 | 200.00 | 28200.00 | 200.00 | 28200.00 | 360.00 | 50760.00 | 28200.00 | SYNERGY LIGHTING SOLUTIONS, Elsa Tech, Lekki Industries
8.00 | Numbering of poles with radium sticker in white background and numbers in red colour, complete as required. | 141.00 | Job | 100.00 | 100.00 | 14100.00 | 170.00 | 23970.00 | 150.00 | 21150.00 | 170.00 | 23970.00 | 100.00 | 14100.00 | 93.38 | 13166.58 | 60.00 | 8460.00 | 8460.00 | ENGINEERING SOLUTIONS
| Total in Figures |  |  |  |  | 5710200.00 |  | 5894580.00 |  | 5168700.00 |  | 5652270.00 |  | 4132800.00 |  | 5665256.58 |  | 5184540.00
Lowest Amount Quoted BY: SYNERGY LIGHTING SOLUTIONS(4132800.00)

## BOQ Summary
BOQ Summary Details Tender Title: Provision of lighting for city side perimeter wall at Kishangarh Airport, Ajmer. Tender ID: 2025_AAI_254727_1
Sheet Name | Sl.No | Bidder Name | Amount | Bid Rank
BoQ1 | 1 | SYNERGY LIGHTING SOLUTIONS (BID ID -943236) | 4132800.00 | L1
| 2 | Awasthi Electric Works (BID ID -944183) | 5168700.00 | L2
| 3 | ENGINEERING SOLUTIONS (BID ID -944069) | 5184540.00 | L3
| 4 | Lekki Industries (BID ID -943637) | 5652270.00 | L4
| 5 | Elsa Tech (BID ID -943585) | 5665256.58 | L5
| 6 | Navyug Engineering (BID ID -935611) | 5710200.00 | L6
| 7 | M J ELECTRICALS AND ELECTRONICS (BID ID -944108) | 5894580.00 | L7