## BoQ1
Government eProcurement System Created By: Pankaj Kamble Created Date/Time: 09-Dec-2025 05:36 PM Tender Title: Construction of RESA 22 at Birsi Airport, Gondia Tender ID: 2025_AAI_255030_1
Tender Inviting Authority: AGM (Engg-Civil), AAI, Birsi Airport, Gondia.
Name of Work: Construction of RESA 22 at Birsi Airport, Gondia.
Contract No:
SCHEDULE OF WORK / ITEM(S)
Sl.No | Description of Work / Item(s) | No.of Qty | Units | Estimated Rate | BHAGWATI BUILDERS (GSTN-NA) BID ID -935490 |  | SARFARAZ AMIN GODIL (GSTN-NA) BID ID -934638
[5 empty] | Rate | Amount | Rate | Amount | L1 Amount | L1 Vendor
1.00 | Demolishing cement concrete manually/ by mechanical means including disposal of material within 50 metres lead as per direction of Engineer - in - charge. Nominal concrete 1:3:6 or richer mix (including equivalent design mix) | 1300.00 | cum |  | 2025.00 | 2632500.00 | 1000.00 | 1300000.00 | 1300000.00 | SARFARAZ AMIN GODIL
2.00 | Earth work in surface excavation not exceeding 30 cm in depth but exceeding 1.5 m in width as well as 10 sqm on plan including getting out and disposal of excavated earth upto 50 m and lift upto 1.5 m, as directed by Engineer-in- Charge: All kinds of soil | 3255.00 | sqm |  | 90.00 | 292950.00 | 75.00 | 244125.00 | 244125.00 | SARFARAZ AMIN GODIL
3.00 | Supplying and filling moorum or suitable earth obtained from approved quarry in embankment or depressions in layers not exceeding 20cm in depth (or any thickness as approved by the Engineer-in-Charge in case vibratory roller / soil compactor is used) including breaking clods, watering, consolidating each layer with power road roller 8-10 tonnes weight or vibratory roller / soil compactor of adequate capacity under optimum moisture content condition to give at least 97% of the maximum laboratory dry density (modified proctor density) as per IS code 2720 (part VIII) complete including leveling fine dressing to the required grade, camber and slope complete as per MORTH specifications and as directed by the Engineer-in-Charge with all leads and lifts (The item includes cost of work, payment of necessary royalty, carriage of moorum / suitable earth upto work site for all leads and lifts involved from all sources acquired or arranged by the Contractor. Payment to be made for compacted quantity only). | 1250.00 | cum |  | 385.00 | 481250.00 | 500.00 | 625000.00 | 481250.00 | BHAGWATI BUILDERS
4.00 | Supplying and filling in plinth with sand under floors, including watering, ramming, consolidating and dressing complete. | 1250.00 | cum |  | 1951.00 | 2438750.00 | 1366.00 | 1707500.00 | 1707500.00 | SARFARAZ AMIN GODIL
5.00 | Banking excavated earth by mechanical / manual means in layers not exceeding 20 cm in depth, breaking clods, watering, rolling each layer with ½ tonne roller, or wooden or steel rammers, and rolling every 3rd and top-most layer with power roller of minimum 8 tonnes and dressing up, in embankments for roads, flood banks, marginal banks, and guide banks etc., lead upto 50 m and for all lift : All kinds of soil | 1000.00 | cum |  | 105.00 | 105000.00 | 100.00 | 100000.00 | 100000.00 | SARFARAZ AMIN GODIL
6.00 | Carriage of materials by Mechanical Transport including loading, unloading and stacking: Lime, moorum, building rubbish, upto lead of 3 Km. | 1300.00 | cum |  | 115.00 | 149500.00 | 200.00 | 260000.00 | 149500.00 | BHAGWATI BUILDERS
| Total in Figures |  |  |  |  | 6099950.00 |  | 4236625.00
Lowest Amount Quoted BY: SARFARAZ AMIN GODIL(4236625.00)

## BOQ Summary
BOQ Summary Details Tender Title: Construction of RESA 22 at Birsi Airport, Gondia Tender ID: 2025_AAI_255030_1
Sheet Name | Sl.No | Bidder Name | Amount | Bid Rank
BoQ1 | 1 | SARFARAZ AMIN GODIL (BID ID -934638) | 4236625.00 | L1
| 2 | BHAGWATI BUILDERS (BID ID -935490) | 6099950.00 | L2