## BoQ1
Government eProcurement System Created By: Ramroop Meena Created Date/Time: 12-Dec-2025 12:27 PM Tender Title: Construction of New ILS Building at Khajuraho Airport SH-Electrical Works. Tender ID: 2025_AAI_255130_1
Tender Inviting Authority: Senior Manager (E-E), Airports Authority of India, Khajuraho Airport
Name of work:- Construction of New ILS Building at Khajuraho Airport. SH: Electrical Works.
Tender ID –2025_AAI_255130_1
SCHEDULE OF WORK / ITEM(S)
Sl.No | Description of Work / Item(s) | No.of Qty | Units | Estimated Rate | K B CONTRACT (P) LTD (GSTN-07AADCK6091P1ZX) BID ID -935894 |  | Manish Electricals (GSTN-23ABLPM9012E1ZW) BID ID -935931 |  | LAKSHMI CONSTRUCTION (GSTN-NA) BID ID -936057 |  | ZENITH ASSOCIATES (GSTN-NA) BID ID -934770 |  | Shiva Enterprises (GSTN-NA) BID ID -935536
[5 empty] | Rate | Amount | Rate | Amount | Rate | Amount | Rate | Amount | Rate | Amount | L1 Amount | L1 Vendor
1.00 | Supply of 3.5 x 120 Sq.mm sizes of 1.1 KV grade multicore aluminium conductor PVC insulated / XLPE insulated and PVC sheathed armoured cable as per IS-1554 (Part-I) 1988/IS-7098 (Part-I) 1985 respectively with upto date ammendments. | 5400.00 | Meter | 100.00 | 576.00 | 3110400.00 | 821.00 | 4433400.00 | 650.00 | 3510000.00 | 710.00 | 3834000.00 | 590.00 | 3186000.00 | 3110400.00 | K B CONTRACT (P) LTD
2.00 | Supplying and laying of following size DWC HDPE pipe ISI marked along with all accessories like socket, bend, couplers etc. conforming to IS 14930, Part II complete with fitting and cutting, jointing etc. direct in ground (75 cm below ground level) including excavation and refilling the trench but excluding sand cushioning and protective covering etc., complete as required. 120 mm dia (OD-120 mm & ID-103 mm nominal) | 5400.00 | Meter | 100.00 | 216.00 | 1166400.00 | 180.00 | 972000.00 | 200.00 | 1080000.00 | 200.00 | 1080000.00 | 210.00 | 1134000.00 | 972000.00 | Manish Electricals
3.00 | Laying of one number PVC insulated and PVC sheathed / XLPE power cable of 1.1 KV grade of following size in the existing RCC/ HUME/ METAL/HDPE pipe as required. a) Above 95 sq. mm and upto 185 sq. mm | 5032.00 | Meter | 10.00 | 126.00 | 634032.00 | 10.00 | 50320.00 | 40.00 | 201280.00 | 60.00 | 301920.00 | 110.00 | 553520.00 | 50320.00 | Manish Electricals
4.00 | Laying of one number PVC insulated and PVC sheathed / XLPE power cable of 1.1 KV grade of following size in masonnary open duct etc as required. a) Above 95 Sq.mm and upto 185 Sq.mm | 100.00 | Meter | 10.00 | 126.00 | 12600.00 | 30.00 | 3000.00 | 30.00 | 3000.00 | 80.00 | 8000.00 | 100.00 | 10000.00 | 3000.00 | Manish Electricals, LAKSHMI CONSTRUCTION
5.00 | Laying and fixing of one number PVC insulated and PVC sheathed / XLPE power cable of 1.1 KV grade of following size on wall surface as required. a) Above 95 Sq.mm and upto 185 Sq.mm (Clamped with 25 / 40 x 3mm MS flat clamp) | 20.00 | Meter | 10.00 | 225.00 | 4500.00 | 185.00 | 3700.00 | 50.00 | 1000.00 | 80.00 | 1600.00 | 100.00 | 2000.00 | 1000.00 | LAKSHMI CONSTRUCTION
6.00 | Supplying and making end termination with brass compression gland and aluminium lugs for 3.5 x 120 Sq.mm (45mm) size of PVC insulated and PVC sheathed / XLPE aluminium conductor cable of 1.1 KV grade as required. | 10.00 | Each | 10.00 | 450.00 | 4500.00 | 650.00 | 6500.00 | 1500.00 | 15000.00 | 1400.00 | 14000.00 | 750.00 | 7500.00 | 4500.00 | K B CONTRACT (P) LTD
7.00 | Supplying and making straight through joint with heat shrinkable kit including ferrules and other jointing materials for 3½ x 120 Sq.mm size of PVC insulated and PVC sheathed / XLPE aluminum conductor cable of 1.1 KV grade as required. | 10.00 | Each | 10.00 | 3060.00 | 30600.00 | 2700.00 | 27000.00 | 2500.00 | 25000.00 | 3500.00 | 35000.00 | 3200.00 | 32000.00 | 25000.00 | LAKSHMI CONSTRUCTION
8.00 | Wiring for light point / fan point / exhaust fan point / call bell point with 1.5 Sq.mm FRLS PVC insulated copper conductor single core cable in surface / recessed medium class PVC conduit, with modular switch, modular plate, suitable GI box and earthing the point with 1.5 Sq.mm FRLS PVC insulated copper conductor single core cable etc. as required. a) Group B | 40.00 | Point | 10.00 | 2250.00 | 90000.00 | 1100.00 | 44000.00 | 750.00 | 30000.00 | 1400.00 | 56000.00 | 1950.00 | 78000.00 | 30000.00 | LAKSHMI CONSTRUCTION
9.00 | Wiring for circuit/ submain wiring alongwith earth wire with the following sizes of FRLS PVC insulated copper conductor, single core cable in surface/ recessed medium class PVC conduit as required. b) 2 x 2.5 Sq.mm + 1 x 2.5 Sq.mm Earth Wire | 40.00 | Meter | 10.00 | 558.00 | 22320.00 | 207.00 | 8280.00 | 250.00 | 10000.00 | 150.00 | 6000.00 | 140.00 | 5600.00 | 5600.00 | Shiva Enterprises
10.00 | Wiring for light / power plug with 2 x 4 Sq.mm FRLS PVC insulated copper conductor single core cable in surface / recessed medium class PVC conduit alongwith 1 No. 4 Sq.mm FRLS PVC insulated copper conductor single core cable for loop earthing as required. | 172.00 | Meter | 100.00 | 648.00 | 111456.00 | 280.00 | 48160.00 | 275.00 | 47300.00 | 300.00 | 51600.00 | 170.00 | 29240.00 | 29240.00 | Shiva Enterprises
11.00 | Wiring for light / power plug with 4 x 4 Sq.mm FRLS PVC insulated copper conductor single core cable in surface / recessed medium class PVC conduit alongwith 2 Nos. 4 Sq.mm FRLS PVC insulated copper conductor single core cable for loop earthing as required. | 268.00 | Meter | 100.00 | 1008.00 | 270144.00 | 380.00 | 101840.00 | 450.00 | 120600.00 | 450.00 | 120600.00 | 340.00 | 91120.00 | 91120.00 | Shiva Enterprises
12.00 | Supplying and drawing following sizes of FRLS PVC insulated copper conductor, single core cable in the existing surface/ recessed steel/ PVC conduit as required. 2 x 10 sq. mm | 30.00 | Meter | 10.00 | 387.00 | 11610.00 | 370.00 | 11100.00 | 350.00 | 10500.00 | 300.00 | 9000.00 | 200.00 | 6000.00 | 6000.00 | Shiva Enterprises
13.00 | Supplying and fixing suitable size GI box with modular plate and cover in front on surface or in recess, including providing and fixing 6 pin 5/6 & 15/16 A modular socket outlet and 15/16 A modular switch, connections etc. as required. | 60.00 | Each | 10.00 | 882.00 | 52920.00 | 350.00 | 21000.00 | 250.00 | 15000.00 | 500.00 | 30000.00 | 450.00 | 27000.00 | 15000.00 | LAKSHMI CONSTRUCTION
14.00 | Supplying and fixing modular blanking plate on the existing modular plate & switch box including connections but excluding modular plate etc. as required. | 60.00 | Each | 10.00 | 63.00 | 3780.00 | 70.00 | 4200.00 | 100.00 | 6000.00 | 50.00 | 3000.00 | 15.00 | 900.00 | 900.00 | Shiva Enterprises
15.00 | Supply of indoor type recessed 36W 2X2 LED luminaira with CRCA steel sheet housing comprising of with output driver, diffuser suitable to install in false ceiling i/c all accessories complete as required. | 30.00 | Each | 10.00 | 1350.00 | 40500.00 | 2500.00 | 75000.00 | 3000.00 | 90000.00 | 2500.00 | 75000.00 | 1750.00 | 52500.00 | 40500.00 | K B CONTRACT (P) LTD
16.00 | Installation, testing and commissioning of pre-wired, fluorescent fitting / compact fluorescent fitting of all types, complete with all accessories and tube etc. directly on ceiling/ wall, including connection with 1.5 Sq.mm FRLS PVC insulated, copper conductor, single core cable and earthing etc. as required. | 30.00 | Each | 10.00 | 342.00 | 10260.00 | 100.00 | 3000.00 | 150.00 | 4500.00 | 100.00 | 3000.00 | 250.00 | 7500.00 | 3000.00 | ZENITH ASSOCIATES, Manish Electricals
17.00 | Supply of minimum 200W LED type Street Light Luminaire with control gear, made of pressure die cast aluminium housing with heat resistant toughened flat glass/polycarbonate cover and minimum IP 65 protection, suitable for operation in 140-270 V, 50 HZ AC etc. complete as required. | 10.00 | Each | 10.00 | 6660.00 | 66600.00 | 9800.00 | 98000.00 | 12000.00 | 120000.00 | 7000.00 | 70000.00 | 8200.00 | 82000.00 | 66600.00 | K B CONTRACT (P) LTD
18.00 | Fixing of LED street light fitting on pole / wall including bending the suitable size GI pipe to the required shape, iron clamps with nuts, bolts and washer, painting the flat iron with primer and finish paint including connection with 1.5 Sq.mm PVC insulated copper conductor single core cable, testing and commissioning complete as required. | 10.00 | Each | 10.00 | 450.00 | 4500.00 | 750.00 | 7500.00 | 500.00 | 5000.00 | 1000.00 | 10000.00 | 650.00 | 6500.00 | 4500.00 | K B CONTRACT (P) LTD
19.00 | Supply of single phase, 300mm dia. 900 RPM sweep Heavy Exhaust fan having thermal overload protection, with Louver and shutter/safety Guard from foreign objects, etc. complete as required suitable for use on 230 volts, 50 Hz, single phase, A.C. supply. | 2.00 | Each | 10.00 | 2700.00 | 5400.00 | 3400.00 | 6800.00 | 1000.00 | 2000.00 | 2000.00 | 4000.00 | 2600.00 | 5200.00 | 2000.00 | LAKSHMI CONSTRUCTION
20.00 | Installation of exhaust fan in the existing opening, including making good the damage, connection, testing, commissioning etc. as required. (i) Upto 450mm | 2.00 | Each | 10.00 | 360.00 | 720.00 | 450.00 | 900.00 | 100.00 | 200.00 | 100.00 | 200.00 | 350.00 | 700.00 | 200.00 | ZENITH ASSOCIATES, LAKSHMI CONSTRUCTION
21.00 | Supply, Installation, Testing and Commissioning of 1200 mm sweep, BEE5 star rated, ceiling fan with Brush Less Direct Current (BLDC), Motor, Class of insulaton: B, 3 nos. blades, 30 cm long down rod, 2 nos. canopies, shackle kit, safety rope, copper winding, Power Factor not less than 0.9, Service Value (CM/M/W) minimum 6.00, Air delivery minimum 210 Cum/Min., 350 RPM (tolerance as per IS: 374-2019), THD less than 10%, THD less than 10%, remote or electronic regulator unit for speed control and all remaining accessories including safety pin, nut bolts, washers, temperature rise= 75 degree C (max.), insulation resistance more than 2 mega ohm, suitable for 230 V, 50 Hz single phase AC supply, earthing etc. complete as required. | 4.00 | Each | 10.00 | 4500.00 | 18000.00 | 2500.00 | 10000.00 | 2500.00 | 10000.00 | 3000.00 | 12000.00 | 2550.00 | 10200.00 | 10000.00 | Manish Electricals, LAKSHMI CONSTRUCTION
22.00 | Supply of fully Automatic Emergency Light having back up time of 4 hours complete with standard accessories all complete as required. | 8.00 | Each | 10.00 | 2700.00 | 21600.00 | 2500.00 | 20000.00 | 1500.00 | 12000.00 | 3500.00 | 28000.00 | 3000.00 | 24000.00 | 12000.00 | LAKSHMI CONSTRUCTION
23.00 | Earthing with G.I. earth plate 600 mm x 600 mm x 6 mm thick including accessories, and providing masonry enclosure with cover plate having locking arrangement and watering pipe of 2.7 metre long etc. with charcoal/ coke and salt as required. | 8.00 | Each | 10.00 | 7200.00 | 57600.00 | 7500.00 | 60000.00 | 5000.00 | 40000.00 | 5000.00 | 40000.00 | 10000.00 | 80000.00 | 40000.00 | ZENITH ASSOCIATES, LAKSHMI CONSTRUCTION
24.00 | Providing and fixing 25 mm x 5 mm GI strip in 40 mm dia G.I. pipe from earth electrode including connection with GI nut, bolt, spring, washer excavation and re-filling etc. as required. | 80.00 | Meter | 10.00 | 450.00 | 36000.00 | 450.00 | 36000.00 | 1000.00 | 80000.00 | 150.00 | 12000.00 | 350.00 | 28000.00 | 12000.00 | ZENITH ASSOCIATES
25.00 | Providing and fixing 25 mm x 5 mm GI strip on surface or in recess for connections etc. as required. | 8.00 | Meter | 10.00 | 135.00 | 1080.00 | 250.00 | 2000.00 | 150.00 | 1200.00 | 150.00 | 1200.00 | 180.00 | 1440.00 | 1080.00 | K B CONTRACT (P) LTD
26.00 | Jointing copper / G.I. tape (with another copper/ G I tape, base of the finial or any other metallic object) by riveting / nut bolting/ sweating and soldering etc. as required. | 8.00 | Each | 10.00 | 180.00 | 1440.00 | 100.00 | 800.00 | 100.00 | 800.00 | 100.00 | 800.00 | 100.00 | 800.00 | 800.00 | ZENITH ASSOCIATES, Shiva Enterprises, Manish Electricals, LAKSHMI CONSTRUCTION
27.00 | Supply, installation, testing & commissioning of micro processor based intelligent addressable main fire alarm system control panel having power supply unit, sealed maintenance free batteries for backup including web server PCB/CPU for IP connectivity and SITC of graphical Building Management System/fire alarm management system i/c software for remote monitoring through existing monitor/desktop PC from equipment room etc. complete as required. Any License fee of software for remote monitoring will be scope of the agency. | 2.00 | Each | 10.00 | 81000.00 | 162000.00 | 325000.00 | 650000.00 | 425000.00 | 850000.00 | 350000.00 | 700000.00 | 120000.00 | 240000.00 | 162000.00 | K B CONTRACT (P) LTD
28.00 | Supply, installation, testing & commissioning of addressable multi criteria detector having built in mounting base and other accessories complete with all connections etc. as required. | 16.00 | Each | 10.00 | 2700.00 | 43200.00 | 2900.00 | 46400.00 | 3000.00 | 48000.00 | 2300.00 | 36800.00 | 2300.00 | 36800.00 | 36800.00 | ZENITH ASSOCIATES, Shiva Enterprises
29.00 | Supply, installation, testing & commissioning of addressable hooter cum strobe unit complete with all connections and accessories as required. | 2.00 | Each | 10.00 | 3600.00 | 7200.00 | 3500.00 | 7000.00 | 5000.00 | 10000.00 | 3000.00 | 6000.00 | 3400.00 | 6800.00 | 6000.00 | ZENITH ASSOCIATES
30.00 | Supply, installation, testing & commissioning of addressable manual call point complete with all connections and accessories as required. | 2.00 | Each | 10.00 | 3600.00 | 7200.00 | 3900.00 | 7800.00 | 5000.00 | 10000.00 | 5000.00 | 10000.00 | 3100.00 | 6200.00 | 6200.00 | Shiva Enterprises
31.00 | Supply, installation, testing and commissioning of 4.5 kg carbon dioxide (CO2) type fire extinguishers confirming to IS 2878 : 1976 and cylinders fully charged of following capacity including providing suitable M.S. Stand complete as required. | 8.00 | Each | 10.00 | 5040.00 | 40320.00 | 6500.00 | 52000.00 | 10000.00 | 80000.00 | 9000.00 | 72000.00 | 7900.00 | 63200.00 | 40320.00 | K B CONTRACT (P) LTD
32.00 | Design, manufacturing, supply, installation, testing and commissioning of Environmental friendly aerosol based fire suppression system comprising an electrically operated aerosol generator and actuator/signal generator with shelf life of 10 to 15 years having aerosol mass / concentration based on UL / EN / NFPA/ ISO (latest) approved / Certified design concentration applicable for Class A, B & C of Fire with Volumetric Design Consideration. The generator shall be electrically actuated by the actuator/signal generator and it shall be connected/integrated with the existing addressable Fire Alarm Panel. The quantity of Aerosol generators shall be decided according to volume / dimension of existing room above flooring having following room Volume. The system shall be supplied with necessary accessories complete as required. (Equipment /UPS/Battery/Panel Room volume: 70 Cubic mtrs, Approx.) | 4.00 | Each | 10.00 | 387000.00 | 1548000.00 | 211500.00 | 846000.00 | 400000.00 | 1600000.00 | 170000.00 | 680000.00 | 195000.00 | 780000.00 | 680000.00 | ZENITH ASSOCIATES
33.00 | Supply and fixing of nominal 2.00mm +/- 10% thick, 1000mm wide anti-skid Antistatic Electric Insulating mats confirming to IS 15652:2006 with up to date amendments and CPRI/ERDA tested suitable for 3.3kV installation along with adhesive/resin sealing material and similar type of taping on sealing at joints and corners as per recommendations etc. as required. | 100.00 | Sqm | 10.00 | 1350.00 | 135000.00 | 590.00 | 59000.00 | 450.00 | 45000.00 | 500.00 | 50000.00 | 1550.00 | 155000.00 | 45000.00 | LAKSHMI CONSTRUCTION
34.00 | Supply & laying of 2x1.5 sqmm fire alarm armoured cable, 600/1000V rated with annealed copper conductor having XLPE insulation, steel wire armouring & FRLS outer sheath complete as required. | 200.00 | Meter | 10.00 | 261.00 | 52200.00 | 140.00 | 28000.00 | 150.00 | 30000.00 | 150.00 | 30000.00 | 220.00 | 44000.00 | 28000.00 | Manish Electricals
35.00 | Supply, Installation, Testing & commissioning of Highwall 1.5 TR spilt Inverter Air conditioner units (BEE 5 star rating) having Eco friendly refrigerant evaporator and condensing unit made of copper tubes, Aluminium fins which includes mounting of indoor & outdoor unit including providing suitable size of MS angle type stand at their respective location along with laying of suitable size of refrigerant, UPVC drain pipeline with insulation & flexible PVC covering pipe up to 4 mtr. connecting both the units, leak testing of entire system, connecting both indoor and outdoor units with 4 core 2.5 sqmm PVC insulated flexible copper cable supplied with the unit , top up of refrigerant (if required), minor civil repairing work as per site requirement complete as required. | 10.00 | Each | 10.00 | 51300.00 | 513000.00 | 39000.00 | 390000.00 | 40000.00 | 400000.00 | 40000.00 | 400000.00 | 44000.00 | 440000.00 | 390000.00 | Manish Electricals
36.00 | Supply, Installation, Testing & commissioning of voltage stabilisers suitable for 1.5 ton Inverter AC with copper wound coil having range of 170 to 270 V AC voltage single phase, 50 Hz AC supply i/c necessary fixing arrangements, clamps, screws, metal clad top, connecting 3 core cable of standered length, complete etc. as required. | 10.00 | Each | 10.00 | 4500.00 | 45000.00 | 2500.00 | 25000.00 | 4500.00 | 45000.00 | 4000.00 | 40000.00 | 2850.00 | 28500.00 | 25000.00 | Manish Electricals
37.00 | Supply, Installation, Testing & commissioning of Electronic digital smart controller with Timer with 4 hr / 8 hr duration Changeover and timer Switch with current limiter suitable for 1.5 ton Inverter Air conditioner units for suitable for single phase AC power supply 240 V, 50 Hz. etc. complete as required. | 4.00 | Each | 10.00 | 2340.00 | 9360.00 | 4000.00 | 16000.00 | 4000.00 | 16000.00 | 3000.00 | 12000.00 | 1850.00 | 7400.00 | 7400.00 | Shiva Enterprises
38.00 | Supply and Installation of required size copper pipe for suction and delivery line and Power and control cabling with all accessories (beyond the standard length provided by OEM) suitable for Highwall 1.5 TR spilt Inverter Air conditioner ACs i/c Insulation, gas refiling etc. including minor civil works completed as required. | 25.00 | Meter | 10.00 | 270.00 | 6750.00 | 450.00 | 11250.00 | 350.00 | 8750.00 | 200.00 | 5000.00 | 1650.00 | 41250.00 | 5000.00 | ZENITH ASSOCIATES
39.00 | Supplying & laying of condensate water drain pipe made of PVC having size of 20 mm dia, for additional requirement for AC units i/c necessary clamps, screws, supports, etc .completed as required. | 25.00 | Meter | 10.00 | 90.00 | 2250.00 | 90.00 | 2250.00 | 100.00 | 2500.00 | 100.00 | 2500.00 | 400.00 | 10000.00 | 2250.00 | K B CONTRACT (P) LTD, Manish Electricals
40.00 | Constructing brick masonry manhole in cement mortar 1:4 ( 1 cement : 4 coarse sand ) with R.C.C. top slab with 1:1.5:3 mix (1 cement : 1.5 coarse sand (zone-III) : 3 graded stone aggregate 20 mm nominal size), foundation concrete 1:4:8 mix (1 cement : 4 coarse sand (zone-III) : 8 graded stone aggregate 40 mm nominal size), inside plastering 12 mm thick with cement mortar 1:3 (1 cement : 3 coarse sand) finished with floating coat of neat cement and making channels in cement concrete 1:2:4 (1 cement : 2 coarse sand : 4 graded stone aggregate 20 mm nominal size) finished with a floating coat of neat cement complete as per standard design : (A). Inside size 120x90 cm and 90 cm deep including C.I. cover with frame (heavy duty) 560 mm internal diameter, total weight of cover and frame to be not less than 208 kg (weight of cover 108 kg and weight of frame 100 kg) : (a). With common burnt clay F.P.S. (non modular) bricks of class designation 7.5 | 8.00 | Each | 10.00 | 30600.00 | 244800.00 | 14500.00 | 116000.00 | 4000.00 | 32000.00 | 5000.00 | 40000.00 | 15000.00 | 120000.00 | 32000.00 | LAKSHMI CONSTRUCTION
41.00 | Supplying and making cable route marker with cement concrete 1:2:4 (1 cement : 2 coarse sand : 4 graded stone aggregate 20 mm nominal size ) of size 60 cm X 60 cm at the bottom and 50 cm X 50 cm at the top with a thickness of 10 cm including inscription duly engraved as required | 200.00 | Each | 10.00 | 900.00 | 180000.00 | 210.00 | 42000.00 | 150.00 | 30000.00 | 500.00 | 100000.00 | 400.00 | 80000.00 | 30000.00 | LAKSHMI CONSTRUCTION
42.00 | Supply, Installation, Testing & commissioning of LT Distribution Panel suitable for single phase, 220 Volt, 50Hz, AC supply made out of 14 SWG CRCA sheet, totally enclosed, dust & vermin proof, IP 42 protection, Indoor type Single door Floor/Wall Mounted panel suitable for installation on angel iron frame/ flat iron frame work, fabricated from 2 mm thick CRCA sheet steel for load bearing and 1.6 mm thick CRCA sheet steel for non-load bearing duly Epoxy powder coated (by minimum seven tank process) in approved color, with aluminium bus bars, interconnections with FRLSH copper conductor wires, Terminals for incoming & outgoing cable connections, earth bus, locking arrangement, cable alley, hardware, danger notice board suitable for indoor applications etc. complete as per site requirement. INCOMER (i) 64A DP 10kA MCB C-Curve-01 No. (ii) Red LED type indicating Lamp with suitable rating 2 Amp SP MCB:- 1 No. (iii) 32A 10kA TPN-01 No. OUTGOING (i) 20A DP MCB C-Curve-09 Nos. (ii) 10A DP MCB C-Curve-07 Nos. | 2.00 | Each | 10.00 | 45900.00 | 91800.00 | 49000.00 | 98000.00 | 35000.00 | 70000.00 | 40000.00 | 80000.00 | 42000.00 | 84000.00 | 70000.00 | LAKSHMI CONSTRUCTION
43.00 | Supply of in-door double door Panel, compartmentalized suitable for 3 phase, 4 wire, 415 Volt, 50Hz, AC supply, totally enclosed free-standing, moisture, weather and vermin proof indoor, double door front type fabricated from 2 mm thick CRCA sheet steel for load bearing and 1.6 mm thick CRCA sheet steel for non load bearing duly Epoxy powder coated (by minimum seven tank process) in approved colour, with aluminium bus bars & Bus bar chamber, interconnections/ control wiring with FRLSH copper conductor wires, Terminals for incoming & out going cable connections, earth bus, locking arrangement, cable alley removable 3mm gland plate, hardware, danger notice board suitable for in door applications. INCOMER-1 & INCOMER-2 : (i) 2 Nos. of 150 Amps, 415V, 25kA, 4 Pole MCCB with Thermal magnetic Based releases having O/C, S/C & E/F with spreader links and extended Rotary Handle suitable termination of 3.5Cx185 sqmm aluminium armoured cable. (ii) LED type indicating Lamp with suitable rating 2 Amp SP MCB:- 2 Set (each set comprise of Red, yellow and Green). ATS (i) 415 V, 100 Amps, 4 pole - 01 No. (ii) LED type indicating Lamp with suitable rating 2 Amp SP MCB:- 1 Set (each set comprise of Red, yellow and Green) (iii) HRC Fuse 160A 80kA with base Main Incomer i)1 No of 100Amps, 415V, 18kA, 4 Pole MCCB with Thermal magnetic Based releases having O/C, S/C & E/F with spreader links and extended Rotary Handle. (ii)LED type indicating Lamp with suitable rating 2 Amp SP MCB:- 1Set (each set comprise of Red, yellow and Green). (iii) 32A 10kA TPN-01 No. (iv) Digital type 3 phase Multi-function Meter with suitable rating of MCB & 3 Nos. of single core epoxy resin cast type CTs of 100/5 Amps, 10 VA, CL 1.0 ratings -1 Set. BUSBAR (i)150 Amps, 415V, TPN, 16kA for 1 sec. Aluminium Bus bars with Heat shrinkable colour coded insulation sleeves. Outgoing/Sub incomer (A1) (i) 32A DP RCBO 100mA-03 Nos. Outgoing (from A1) (i) 20A DP MCB C-Curve-17 Nos. (ii) 10A DP MCB C-Curve-2 No. OUTGOING (i) 64A, 4 pole, 18kA, MCCB with extended Rotary Handle and Thermal magnetic Based releases -02 Nos. (ii) 32A DP RCBO 100mA-01 Nos. (iii) 40A TPN MCB C-Curve-01 No. (iv) 20A DP MCB C-Curve-01 No. (v) 32A 10kA TPN-01 No. | 2.00 | Each | 100.00 | 360000.00 | 720000.00 | 148000.00 | 296000.00 | 120000.00 | 240000.00 | 200000.00 | 400000.00 | 142000.00 | 284000.00 | 240000.00 | LAKSHMI CONSTRUCTION
44.00 | Supply , Installation, Testing and Commissioning of trolley mounted 25 KVA Silent DG Set with CPCB approved acoustic enclosure conforming to latest environment protection regulations for emission and noise levels etc. as per CPCB norms-IV complete with Diesel Engine of minimum 32 HP at 1500 RPM, radiator cooled, four stroke, electric start, turbo-charged & after cooled conforming to IS/BS with all standard accessories, coupled with Alternator of 25 KVA rating , brushless, self-excited, self-regulated and suitable for continuous operation, generating 415 V+/-5% Volts at 0.8 PF ( lag) 50 Hz, 3 Phase, 4 wire system along with standard Genset control panel made from CRCA sheet, powder coated with standard engine instrumentation, measuring & display devices, safety devices, START/STOP controls etc. Both Engine and Alternator shall be mounted on common channel iron base frame, with required fuel pipe line, anti-vibration mountings, residential type silencer along with required exhaust piping, insulation & cladding etc., electric starter, 12/ 24 v batteries & battery charger, battery leads, min. Fuel Tank minimum 8 hrs. at full load capacity shall be supplied and to be mounted inside the canopy with fuel piping, valves, bends/elbows, fuel level indicator, tools kit, other standard accessories including installation, testing commissioning of the above said 25 KVA silent DG Set (with canopy) over a suitable size four wheel based trolley made from MS angle / channel etc. as per the OEM’s recommendations complete. Trolley shall be fitted with four solid rubber tyres & it shall be provided with suitable locking arrangement & hook /bar for toeing with any vehicle etc. complete as required. (As per AAI’s tender specifications, terms & conditions) | 1.00 | Each | 100.00 | 621000.00 | 621000.00 | 795000.00 | 795000.00 | 750000.00 | 750000.00 | 700000.00 | 700000.00 | 508000.00 | 508000.00 | 508000.00 | Shiva Enterprises
45.00 | Supply, installation, testing and commisioning of three phase modular type Surge Protection Device (Type-2) having 100KA, 10/350 micro seconds neutral to earth, 50 KA 10/350 micro second line to neutral with protection voltage less than 1.5 KV, wall mounting enclosure IP 42 or higher confirming to IS:61643/62305/UL 1449-3 up to latest amendments, 4 modes of protection, suitable for the mains power entry point at the incomers before UPS etc. complete as required as per techincal specification. | 4.00 | Each | 100.00 | 135000.00 | 540000.00 | 78600.00 | 314400.00 | 110000.00 | 440000.00 | 65000.00 | 260000.00 | 95000.00 | 380000.00 | 260000.00 | ZENITH ASSOCIATES
46.00 | Supply, installation, testing and commisioning of single phase modular type multi stage surge protection device (Type-3) MOV having 40KA, 8/20 micro seconds with wall mounting enclosure IP 42 or higher confirming to IS:61643/62305/1449-3 up to latest amendments, 3 modes of protection, suitable for suitable for output side of single phase UPS etc. complete as required as per techincal specification. | 2.00 | Each | 10.00 | 90000.00 | 180000.00 | 87860.00 | 175720.00 | 110000.00 | 220000.00 | 72000.00 | 144000.00 | 97565.00 | 195130.00 | 144000.00 | ZENITH ASSOCIATES
| Total in Figures |  |  |  |  | 10938042.00 |  | 10032320.00 |  | 10367630.00 |  | 9575220.00 |  | 8972000.00
Lowest Amount Quoted BY: Shiva Enterprises(8972000.00)

## BOQ Summary
BOQ Summary Details Tender Title: Construction of New ILS Building at Khajuraho Airport SH-Electrical Works. Tender ID: 2025_AAI_255130_1
Sheet Name | Sl.No | Bidder Name | Amount | Bid Rank
BoQ1 | 1 | Shiva Enterprises (BID ID -935536) | 8972000.00 | L1
| 2 | ZENITH ASSOCIATES (BID ID -934770) | 9575220.00 | L2
| 3 | Manish Electricals (BID ID -935931) | 10032320.00 | L3
| 4 | LAKSHMI CONSTRUCTION (BID ID -936057) | 10367630.00 | L4
| 5 | K B CONTRACT (P) LTD (BID ID -935894) | 10938042.00 | L5