## BoQ1
Government eProcurement System Created By: Pushkar Pagnis Created Date/Time: 15-Dec-2025 06:30 PM Tender Title: Replacement of M.S. Pipe and associated accessories for external fire hydrant at Devi Ahilya Bai Holkar Airport, Indore Tender ID: 2025_AAI_255364_1
Tender Inviting Authority: AGM (Engg.-E), AAI, DABH Airport, Indore.
Name of Work: "Replacement of M.S. Pipe and associated accessories for external fire hydrant at Devi Ahilya Bai Holkar Airport, Indore”
Contract No: <2025_AAI_255364_1>
SCHEDULE OF WORK / ITEM(S)
Sl.No | Description of Work / Item(s) | No.of Qty | Units | Estimated Rate | SNOWMEX ENGINEERS LIMITED (GSTN-07AAMCS8717P1ZF) BID ID -934327 |  | BA-PAN ENGINEERING co. (GSTN-07AYDPS2409Q1ZX) BID ID -934749 |  | K L TARKAR CONSTRUCTION (GSTN-NA) BID ID -935912 |  | SAPPHIRE ENGINEERS (GSTN-NA) BID ID -935988 |  | VOID FIRE CONSULTANTS (GSTN-NA) BID ID -935851 |  | J.K.DEFENCE FIRE ENGG. SERVICES (GSTN-NA) BID ID -934509
[5 empty] | Rate | Amount | Rate | Amount | Rate | Amount | Rate | Amount | Rate | Amount | Rate | Amount | L1 Amount | L1 Vendor
1.00 | Providing, laying, testing & commissioning of 'C' class heavy duty MS Pipe conforming to IS 1239/3589 i/c fittings like elbows, tees, flanges, tapers, nuts bolts, gaskets etc. in ground including welding, excavation & providing cement concrete blocks as supports, anticorrosive treatment with coaltar/asphalt tape as per IS 10221, refilling the trench etc. of following sizes complete as required. 150 mm dia | 980.00 | Metre | 100.00 | 2288.00 | 2242240.00 | 2600.00 | 2548000.00 | 2650.00 | 2597000.00 | 1550.00 | 1519000.00 | 2210.00 | 2165800.00 | 2400.00 | 2352000.00 | 1519000.00 | SAPPHIRE ENGINEERS
2.00 | Providing, laying, testing & commissioning of 'C' class heavy duty MS pipe conforming to IS 3589/IS 1239 including Welding, fittings like elbows, tees, flanges, tapers, nuts bolts, gaskets etc. and fixing the pipe on the wall/ceiling with suitable clamp/support frame and painting with two or more coats of synthetic enamel paint of required shade complete as required : 150 mm dia | 330.00 | Metre | 100.00 | 2190.00 | 722700.00 | 2200.00 | 726000.00 | 2240.00 | 739200.00 | 1450.00 | 478500.00 | 1870.00 | 617100.00 | 1800.00 | 594000.00 | 478500.00 | SAPPHIRE ENGINEERS
3.00 | Providing, laying, testing & commissioning of 'C' class heavy duty MS Pipe conforming to IS 1239/3589 i/c fittings like elbows, tees, flanges, tapers, nuts bolts, gaskets etc. in ground including welding, excavation & providing cement concrete blocks as supports, anticorrosive treatment with coaltar/asphalt tape as per IS 10221, refilling the trench etc. of following sizes complete as required. 80 mm dia | 50.00 | Metre | 10.00 | 1310.00 | 65500.00 | 1600.00 | 80000.00 | 1280.00 | 64000.00 | 1050.00 | 52500.00 | 1140.00 | 57000.00 | 1350.00 | 67500.00 | 52500.00 | SAPPHIRE ENGINEERS
4.00 | Providing, laying, testing & commissioning of 'C' class heavy duty MS pipe conforming to IS 3589/IS 1239 including Welding, fittings like elbows, tees, flanges, tapers, nuts bolts, gaskets etc. and fixing the pipe from floor level free standing or with support for External Hydrant and painting with two or more coats of synthetic enamel paint of required shade complete as required : 80 mm dia | 50.00 | Metre | 10.00 | 1290.00 | 64500.00 | 1600.00 | 80000.00 | 1180.00 | 59000.00 | 990.00 | 49500.00 | 886.00 | 44300.00 | 1250.00 | 62500.00 | 44300.00 | VOID FIRE CONSULTANTS
5.00 | Supplying and fixing Single headed external yard hydrant valve with 1 No. 63 mm dia instantaneous FM Gunmetal/Stainless Steel coupling and cast iron wheel, ISI marked, conforming to IS 5290 (type A) with blank Gunmetal/Stainless Steel cap and chain as required : Single headed Stainless steel | 21.00 | Set | 10.00 | 8500.00 | 178500.00 | 5000.00 | 105000.00 | 6200.00 | 130200.00 | 5200.00 | 109200.00 | 5150.00 | 108150.00 | 7500.00 | 157500.00 | 105000.00 | BA-PAN ENGINEERING co.
6.00 | Supplying and fixing 63 mm dia, 15 m long RRL hose pipe with 63 mm dia male and female couplings duly bound with GI wire, rivets etc. conforming to IS 636 (type-A) as required : Stainless Steel (Grade 304) | 42.00 | Set | 10.00 | 7500.00 | 315000.00 | 4500.00 | 189000.00 | 3600.00 | 151200.00 | 4250.00 | 178500.00 | 3450.00 | 144900.00 | 4000.00 | 168000.00 | 144900.00 | VOID FIRE CONSULTANTS
7.00 | Supplying & fixing 63 mm dia short branch pipe with 20 mm nominal internal diameter size nozzle conforming to IS 903 suitable for instantaneous connection to interconnect hose pipe coupling as required : Stainless Steel (Grade 304) | 21.00 | Nos | 10.00 | 1450.00 | 30450.00 | 1400.00 | 29400.00 | 2000.00 | 42000.00 | 2550.00 | 53550.00 | 1500.00 | 31500.00 | 2400.00 | 50400.00 | 29400.00 | BA-PAN ENGINEERING co.
8.00 | Supplying and fixing orifice plate made out of 6 mm thick stainless steel (Grade 304) with orifice of required size to be fitted between flange & landing valve of external and internal hydrants to reduce pressure at the outlet to the level of 3.5 kg/cm2 complete as required. | 21.00 | Each | 10.00 | 600.00 | 12600.00 | 1000.00 | 21000.00 | 1800.00 | 37800.00 | 1250.00 | 26250.00 | 800.00 | 16800.00 | 1000.00 | 21000.00 | 12600.00 | SNOWMEX ENGINEERS LIMITED
9.00 | Supplying and fixing Fire Hose Cabinet, Double Door with 3 mm thick glazed glass doors, of size, 900mm x 600mm x 500mm, made of 16 gauge MS sheet steel, suitable to accomodate 2 numbers 15 meter Hose and 1 number short branch pipe, with necessary locking arrangement, on suitable size angle iron base support frame on cement concrete foundation, including providing suitable cement cement concrete foundation , duly painted with approved colour externally and internally complete as required. | 21.00 | Set | 10.00 | 12500.00 | 262500.00 | 8000.00 | 168000.00 | 6800.00 | 142800.00 | 4500.00 | 94500.00 | 5400.00 | 113400.00 | 5500.00 | 115500.00 | 94500.00 | SAPPHIRE ENGINEERS
10.00 | Supplying, fixing, testing and commissioning of butterfly valve of PN 1.6 rating with gunmetal seat along with pressure gauge duly ISI marked complete with nuts, bolts, washers, gaskets conforming to IS 13095 of following sizes as required : 150 mm dia | 12.00 | Set | 10.00 | 5100.00 | 61200.00 | 8000.00 | 96000.00 | 4200.00 | 50400.00 | 8500.00 | 102000.00 | 5321.00 | 63852.00 | 7000.00 | 84000.00 | 50400.00 | K L TARKAR CONSTRUCTION
11.00 | Supplying and fixing of fire brigade connection of cast iron body with gun metal male instantaneous inlet couplings complete with cap and chain as reqd. for suitable dia MS pipe connection conforming to IS 904 as required : 4 way - 150 mm dia M.S. Pipe | 2.00 | Set | 10.00 | 7150.00 | 14300.00 | 13000.00 | 26000.00 | 10400.00 | 20800.00 | 7500.50 | 15001.00 | 7650.00 | 15300.00 | 10500.00 | 21000.00 | 14300.00 | SNOWMEX ENGINEERS LIMITED
12.00 | Providing, installation, testing and commissioning of non-return valve of following sizes confirming to IS: 5312 complete with rubber gasket, GI bolts, nuts, washers etc.as required : 150 mm dia | 2.00 | Set | 10.00 | 7000.00 | 14000.00 | 9000.00 | 18000.00 | 7700.00 | 15400.00 | 8500.00 | 17000.00 | 14000.00 | 28000.00 | 11500.00 | 23000.00 | 14000.00 | SNOWMEX ENGINEERS LIMITED
13.00 | Supplying, fixing, testing & commissioning of double flanged sluice valve of rating PN 1.6 with non rising spindle, bronze/gun metal seat, ISI marked complete with nuts, bolts, washers, gaskets and conforming to IS 780 of following sizes as required. 80mm dia | 21.00 | Set | 10.00 | 16900.00 | 354900.00 | 4000.00 | 84000.00 | 7300.00 | 153300.00 | 14000.00 | 294000.00 | 10300.00 | 216300.00 | 9000.00 | 189000.00 | 84000.00 | BA-PAN ENGINEERING co.
14.00 | Cutting groove(two cuts) of size min 300 mm wide and 450 mm deep (or as required) in existing cement concrete surface using concrete cutter machine and appropriate tools, including cleaning of groove, disposal of debris within 50 m lead,etc as required all as per direction of Engineer-in-Charge. | 800.00 | Metre | 10.00 | 70.00 | 56000.00 | 800.00 | 640000.00 | 240.00 | 192000.00 | 450.00 | 360000.00 | 605.00 | 484000.00 | 550.00 | 440000.00 | 56000.00 | SNOWMEX ENGINEERS LIMITED
15.00 | Providing and laying cement concrete of M25 Ratio grade, using coarse sand and graded stone aggregate of 40 mm nominal size in appropriate proportions as per approved , laying at site, spreading and compacting mechanically , levelling to required slope, finishing with required texture,curing, providing , at ground level complete all as per direction of Engineer-in-charge | 50.00 | Cum | 10.00 | 4650.00 | 232500.00 | 9000.00 | 450000.00 | 7400.00 | 370000.00 | 7000.00 | 350000.00 | 8225.00 | 411250.00 | 7500.00 | 375000.00 | 232500.00 | SNOWMEX ENGINEERS LIMITED
16.00 | Providing and laying in position cement concrete of specified grade excluding the cost of centering and shuttering- all work upto plinth level 1:4:8(1 cement: 4 coarse sand derived from natural sources :8 graded stone aggregate 40mm nominal size derived from natural sources | 80.00 | Cum | 10.00 | 4650.00 | 372000.00 | 5800.00 | 464000.00 | 4300.00 | 344000.00 | 10.00 | 800.00 | 5050.00 | 404000.00 | 7000.00 | 560000.00 | 800.00 | SAPPHIRE ENGINEERS
17.00 | 4 cm thick bitumastic sheet with hot bitumen of approved quality, using stone chippings and coarse sand and with bitumen and sand over a tack coat with hot straight run bitumen, including consolidation etc. complete as required. With paving asphalt grade VG - 30 with no solvent | 25.00 | Sqmm | 10.00 | 1950.00 | 48750.00 | 400.00 | 10000.00 | 750.00 | 18750.00 | 2000.00 | 50000.00 | 302.00 | 7550.00 | 550.00 | 13750.00 | 7550.00 | VOID FIRE CONSULTANTS
18.00 | Providing and applying tack coat using bitumen emulsion conforming to IS:8887, including preparing the surface & cleaning with mechanical broom. On bituminous surface @ 0.25 kg/sqm | 25.00 | Sqmm | 10.00 | 1800.00 | 45000.00 | 80.00 | 2000.00 | 110.00 | 2750.00 | 2000.00 | 50000.00 | 302.00 | 7550.00 | 350.00 | 8750.00 | 2000.00 | BA-PAN ENGINEERING co.
19.00 | Constructing masonry Chamber 900mm x 900mm x 1000mm inside, in brick work in cement mortar 1:4 (1 cement : 4 coarse sand) for butterfly valve, providing suitable chequered plate lid (minimum 6 mm thick MS plate with chequered pattern) with lifting arrangement i/c necessary excavation, foundation concrete 1:5:10 (1 cement : 5 fine sand : 10 graded stone aggregate) 40 mm nominal size and inside plastering with cement mortar 1:3 (1 cement : 3 coarse sand) 12 mm thick, finished with a floating coat of neat cement complete as per standard design :With common burnt clay F.P.S.(non modular) bricks of class designation 7.5. | 4.00 | Job | 10.00 | 34000.00 | 136000.00 | 8000.00 | 32000.00 | 11000.00 | 44000.00 | 9000.00 | 36000.00 | 9580.00 | 38320.00 | 10000.00 | 40000.00 | 32000.00 | BA-PAN ENGINEERING co.
20.00 | Removal of existing interlocking paver blocks/chequered tiles laid over sand/earth base, stacking the serviceable blocks at site as directed, and relaying new blocks of minimum M30 grade Paver blocks or chequered tile as per Engineer in charge instruction in place of exiting paver existing blocks' quality and specification after completion of underground fire hydrant pipeline work including dressing of base surface, refilling and compacting excavated trenches, providing and re-laying sand cushion of appropriate thickness, re-aligning and re-compacting the paver blocks to original line, level, and pattern to restore the surface in original condition, at ground level complete in all respects as per direction of Engineer-in-Charge. | 142.00 | Sqm | 10.00 | 480.00 | 68160.00 | 1000.00 | 142000.00 | 370.00 | 52540.00 | 950.00 | 134900.00 | 1440.00 | 204480.00 | 265.00 | 37630.00 | 37630.00 | J.K.DEFENCE FIRE ENGG. SERVICES
21.00 | Removal/cutting of existing granite floor slabs laid over cement mortar bedding, stacking the serviceable slabs at site as directed, and relaying new granite slabs of minimum 18mm thicknesswith existing slabs quality and pattern , after completion of underground fire hydrant pipeline work including dressing of base surface, refilling and compacting excavated trenches, providing and re-laying suitable cement mortar bedding of appropriate thickness, proper levelling, aligning and joint matching of granite slabs to original line, level, and pattern to restore the surface in original condition, at ground level complete in all respects as per direction of Engineer-in-Charge | 17.00 | Sqm | 10.00 | 500.00 | 8500.00 | 1300.00 | 22100.00 | 700.00 | 11900.00 | 1050.00 | 17850.00 | 1100.00 | 18700.00 | 4100.00 | 69700.00 | 8500.00 | SNOWMEX ENGINEERS LIMITED
22.00 | Excavation in hard rock not exceeding 1.5 metres in width, and lift upto 1.5 metres, including getting out the excavated soil/rock and disposal of excavated soil as directed within a lead of 50 metres or refilling the same etc. complete as required and as per direction of EIC. | 130.00 | Cum | 10.00 | 1600.00 | 208000.00 | 800.00 | 104000.00 | 1050.00 | 136500.00 | 1000.00 | 130000.00 | 350.00 | 45500.00 | 250.00 | 32500.00 | 32500.00 | J.K.DEFENCE FIRE ENGG. SERVICES
23.00 | Dismantling of existing external yard fire hydrant pipes with Fire Hose cabinet and handing over to AAI store as per the instruction of Engineer-in-Charge | 20.00 | Job | 10.00 | 1200.00 | 24000.00 | 1000.00 | 20000.00 | 1200.00 | 24000.00 | 600.00 | 12000.00 | 600.00 | 12000.00 | 1100.00 | 22000.00 | 12000.00 | VOID FIRE CONSULTANTS, SAPPHIRE ENGINEERS
24.00 | Carefully removing existing fixed stainless steel bollards from the concrete surface, including excavation around the base, cutting if necessary, and stacking the removed bollards safely at site; and refixing the same in position as good as original by making necessary foundation using cement concrete , aligning, leveling, grouting, welding (if required), and finishing the surface to match the existing flooring, including disposal of debris, cleaning the site, all tools, plants, labour, materials etc. complete as per direction of Engineer-in-Charge. | 100.00 | Job | 10.00 | 1200.00 | 120000.00 | 2500.00 | 250000.00 | 650.00 | 65000.00 | 450.00 | 45000.00 | 360.00 | 36000.00 | 2550.00 | 255000.00 | 36000.00 | VOID FIRE CONSULTANTS
25.00 | Supplying, fixing, testing & commissioning of Pressure gauges of 150mm dia. dial with Bourdon tube element of SS 316 and of 0-16 kg/cm2 range and scale division shall be in metric unit marked in black on white dial etc. complete with all accessories including shut off gauge valve etc. duly calibrated before installation etc as required. | 5.00 | Set | 10.00 | 2300.00 | 11500.00 | 1500.00 | 7500.00 | 2100.00 | 10500.00 | 2800.00 | 14000.00 | 1390.00 | 6950.00 | 2300.00 | 11500.00 | 6950.00 | VOID FIRE CONSULTANTS
| Total in Figures |  |  |  |  | 5668800.00 |  | 6314000.00 |  | 5475040.00 |  | 4190051.00 |  | 5298702.00 |  | 5771230.00
Lowest Amount Quoted BY: SAPPHIRE ENGINEERS(4190051.00)

## BOQ Summary
BOQ Summary Details Tender Title: Replacement of M.S. Pipe and associated accessories for external fire hydrant at Devi Ahilya Bai Holkar Airport, Indore Tender ID: 2025_AAI_255364_1
Sheet Name | Sl.No | Bidder Name | Amount | Bid Rank
BoQ1 | 1 | SAPPHIRE ENGINEERS (BID ID -935988) | 4190051.00 | L1
| 2 | VOID FIRE CONSULTANTS (BID ID -935851) | 5298702.00 | L2
| 3 | K L TARKAR CONSTRUCTION (BID ID -935912) | 5475040.00 | L3
| 4 | SNOWMEX ENGINEERS LIMITED (BID ID -934327) | 5668800.00 | L4
| 5 | J.K.DEFENCE FIRE ENGG. SERVICES (BID ID -934509) | 5771230.00 | L5
| 6 | BA-PAN ENGINEERING co. (BID ID -934749) | 6314000.00 | L6