## BoQ1
Government eProcurement System Created By: Vinay Hedaoo Created Date/Time: 07-Jan-2026 03:57 PM Tender Title: Modification and Renovation of RR1 Toilet, Basement toilet and VIP Toilets in Terminal Building at Goa Airport Tender ID: 2025_AAI_255853_1
Tender Inviting Authority: Senior Manager(E-C), AAI, Goa Airport
Name of Work: Modification and Renovation of RR1 Toilet, Basement toilet and VIP toilets in Terminal Building at Goa Airport.
Contract No: 2025_AAI_255853_1
SCHEDULE OF WORK / ITEM(S)
Sl.No | Description of Work / Item(s) | No.of Qty | Units | Estimated Rate | SHREE DESIGNERS (GSTN-32ADQPL9431R1ZR) BID ID -942164 |  | Shri Balaji Construction (GSTN-NA) BID ID -948316
[5 empty] | Rate | Amount | Rate | Amount | L1 Amount | L1 Vendor
1.00 | Dismantling toilet cubical unit made with 12mm thick compact laminated board i.c the fittings etc complete including stacking of serviceable materials and disposal of unserviceable materials within 300 metres lead. | 88.00 | Sqm | 100.00 | 250.00 | 22000.00 | 200.00 | 17600.00 | 17600.00 | Shri Balaji Construction
2.00 | Dismantling of WC, wash basin, urinal,recess panels including stacking of useful materials near the site and disposal of unserviceable materials within 300 metres lead. | 82.00 | Nos | 100.00 | 2000.00 | 164000.00 | 200.00 | 16400.00 | 16400.00 | Shri Balaji Construction
3.00 | Dismantling of napkin disposal, jumbo tissue roll, urinal partition including stacking of useful materials near the site and disposal of unserviceable materials within 100 metres lead. | 48.00 | Nos | 10.00 | 1000.00 | 48000.00 | 100.00 | 4800.00 | 4800.00 | Shri Balaji Construction
4.00 | Dismantling of concealed flushing cistern of all types including stacking of useful materials near the site and disposal of unserviceable materials for all leads including all lifts involved as per direction of Engineer-in-charge. | 26.00 | Each | 10.00 | 1000.00 | 26000.00 | 500.00 | 13000.00 | 13000.00 | Shri Balaji Construction
5.00 | Dismantling tile work in floors and roofs laid in cement mortar including stacking material within 50 metres lead. a) For thickness of tiles 10 mm to 25 mm | 907.00 | Sqm | 10.00 | 100.00 | 90700.00 | 200.00 | 181400.00 | 90700.00 | SHREE DESIGNERS
6.00 | Dismantling aluminium/ Gypsum partitions, doors, windows, fixed glazing and false ceiling including disposal of unserviceable material and stacking of serviceable material with in 50 meters lead as directed by Engineer-incharge. | 198.00 | Sqm | 10.00 | 100.00 | 19800.00 | 200.00 | 39600.00 | 19800.00 | SHREE DESIGNERS
7.00 | Dismantling PPR pipes manually/by mechanical means including stacking of pipes within 300 metres lead as per direction of Engineer-in-charge :15 mm to 40 mm nominal bore | 120.00 | Cum | 10.00 | 2800.00 | 336000.00 | 50.00 | 6000.00 | 6000.00 | Shri Balaji Construction
8.00 | Demolishing brick work manually/ by mechanical means including stacking of serviceable material and disposal of unserviceable material within 50 metres lead as per direction of Engineer-in-charge. In Cement Mortar | 5.00 | Cum | 10.00 | 3800.00 | 19000.00 | 1500.00 | 7500.00 | 7500.00 | Shri Balaji Construction
9.00 | Demolishing R.C.C. work manually / by mechanical means including stacking of steel bars and disposal of unserviceable material within 50 metres lead as per direction of Engineer - in- charge. | 2.00 | Cum | 10.00 | 3989.00 | 7978.00 | 2500.00 | 5000.00 | 5000.00 | Shri Balaji Construction
10.00 | Demolishing cement concrete manually/ by mechanical means including disposal of material for all leads including all lifts involved as per direction of Engineer-in-charge. a)Nominal concrete 1:3:6 or richer mix (i/c equivalent design mix) | 15.00 | Cum | 10.00 | 3800.00 | 57000.00 | 2000.00 | 30000.00 | 30000.00 | Shri Balaji Construction
11.00 | Dismantling C.I. pipes manually/ by mechanical means including breaking lead caulked joints, melting of lead and making into blocks including stacking of pipes & lead at site within 50 metre lead as per direction of Engineer-in-charge: Upto 150 mm diameter | 80.00 | Meter | 10.00 | 470.00 | 37600.00 | 200.00 | 16000.00 | 16000.00 | Shri Balaji Construction
12.00 | Taking out CP angle valve/Sensor Taps/Push taps all complete including stacking of serviceable materials and disposal of unserviceable materials within 300 metres lead. | 301.00 | Each | 10.00 | 1000.00 | 301000.00 | 100.00 | 30100.00 | 30100.00 | Shri Balaji Construction
13.00 | Disposal of building rubbish / malba / similar unserviceable, dismantled or waste materials by mechanical means, including loading, transporting, unloading to approved municipal dumping ground of Vasco/Margao Municipal Area or as approved by Engineer-in-charge, beyond 50 m initial lead, for all leads including all lifts involved. | 64.00 | Cum | 10.00 | 500.00 | 32000.00 | 2000.00 | 128000.00 | 32000.00 | SHREE DESIGNERS
14.00 | Providing and constructing masonry walls with precast solid concrete Block (Grade D-4 as per I.S. 2185, Part-1,1979, Reframed 1998) having individual block compresive strength not less than 3.2 N/sq.mm) in C.M. 1:6 (1cement:6coarse sand) including striking joints on unexposed faces, racking out joints on exposed faces, watering, curing and scaffolding wherever required etc. complete as per the specification and directions of Engineer Incharge. In Super structure above plinth level upto floor V level. | 5.00 | Cum | 10.00 | 17500.00 | 87500.00 | 8000.00 | 40000.00 | 40000.00 | Shri Balaji Construction
15.00 | 12 mm cement plaster of mix : a)1:4 (1 cement: 4 fine sand) | 25.00 | Sqm | 10.00 | 365.00 | 9125.00 | 500.00 | 12500.00 | 9125.00 | SHREE DESIGNERS
16.00 | Providing and laying in position specified grade of reinforced cement concrete, excluding the cost of centering, shuttering, finishing and reinforcement - All work up to plinth level : 1:1.5:3 (1 cement : 1.5 coarse sand (zone-III): 3 graded stone aggregate 20 mm nominal size). | 5.00 | Cum | 10.00 | 11500.00 | 57500.00 | 8000.00 | 40000.00 | 40000.00 | Shri Balaji Construction
17.00 | Providing and laying in position cement concrete of specified grade excluding the cost of centering and shuttering - All work up to plinth level : 1:2:4 (1 cement : 2 coarse sand (zone-III) : 4 graded stone aggregate 20 mm nominal size) | 15.00 | Cum | 10.00 | 11500.00 | 172500.00 | 7500.00 | 112500.00 | 112500.00 | Shri Balaji Construction
18.00 | Providing and laying in floors anti skid homogenous multi coloured vitrified tiles with water absorption less than 0.08% and conforming to IS:15622 of approved brand/ manufacturer, of size 600 x 600mm x 9.6 to 10mm and 600 x 300 x 9.6 to 10mm in combination as per approved drawing without warpage of approved make and colour shades laid on 20 mm bed of cement mortar 1:4 (1 cement : 4 coarse sand) including grouting the joints of thickness 3 mm with solid epoxy grout of PIDILITE / LATICRETE / BAL ENDURA / FERROUS CRETE or approved equivalent of desired shade etc. complete and as per pattern specified in approved drawings and specifications complete as per directions of Engineer-in-charge. | 322.00 | Sqm | 10.00 | 2250.00 | 724500.00 | 1500.00 | 483000.00 | 483000.00 | Shri Balaji Construction
19.00 | Providing and fixing Ist quality multicoloured ceramic glazed wall tiles conforming to IS: 15622 (thickness to be specified by the manufacturer), of approved make, in all colours, shades of any size as approved by Engineer-in-Charge, in skirting, risers of steps and dados, over 12 mm thick bed of cement mortar 1:3 (1 cement : 3 coarse sand) and jointing with grey cement slurry @ 3.3kg per sqm, including pointing in white cement mixed with pigment of matching shade complete. (sample, shade and series shall be approved by EIC) | 586.00 | Sqm | 10.00 | 1885.00 | 1104610.00 | 1500.00 | 879000.00 | 879000.00 | Shri Balaji Construction
20.00 | Providing and fixing false ceiling at all height including providing and fixing of frame work made of special sections, power pressed from M.S. sheets and galvanized with zinc coating of 120 gms/sqm (both side inclusive) as per IS : 277 and consisting of angle cleats of size 25 mm wide x 1.6 mm thick with flanges of 27 mm and 37mm, at 1200 mm centre to centre, one flange fixed to the ceiling with dash fastener 12.5 mm dia x 50mm long with 6mm dia bolts, other flange of cleat fixed to the angle hangers of 25x10x0.50 mm of required length with nuts & bolts of required size and other end of angle hanger fixed with intermediate G.I. channels 45x15x0.9 mm running at the spacing of 1200 mm centre to centre, to which the ceiling section 0.5 mm thick bottom wedge of 80 mm with tapered flanges of 26 mm each having lips of 10.5 mm, at 450 mm centre to centre, shall be fixed in a direction perpendicular to G.I. intermediate channel with connecting clips made out of 2.64 mm dia x 230 mm long G.I. wire at every junction, including fixing perimeter channels 0.5 mm thick 27 mm high having flanges of 20 mm and 30 mm long, the perimeter of ceiling fixed to wall/partition with the help of rawl plugs at 450 mm centre, with 25mm long dry wall screws @ 230 mm interval, including fixing of gypsum board to ceiling section and perimeter channel with the help of dry wall screws of size 3.5 x 25 mm at 230 mm c/c, including jointing and finishing to a flush finish of tapered and square edges of the board with recomme-nded jointing compound , jointing tapes , finishing with jointing compound in 3 layers covering upto 150 mm on both sides of joint and two coats of primer suitable for board, all as per manufacturer’s specification and also including the cost of making openings for light fittings, grills, diffusers, cutouts made with frame of perimeter channels suitably fixed, all complete as per drawings, specification and direction of the Engineer in Charge but excluding the cost of painting with : 12.5 mm thick tapered edge gypsum plain board conforming | 198.00 | Sqm | 10.00 | 1888.00 | 373824.00 | 1500.00 | 297000.00 | 297000.00 | Shri Balaji Construction
21.00 | Wall painting with acrylic emulsion paint, having VOC (Volatile Organic Compound ) content less than 50 grams/ litre, of approved brand and manufacture, including applying additional coats wherever required, to achieve even shade and colour. Two coat | 198.00 | Sqm | 10.00 | 195.00 | 38610.00 | 180.00 | 35640.00 | 35640.00 | Shri Balaji Construction
22.00 | Providing and fixing Chlorinated Polyvinyl Chloride (CPVC) pipes, having thermal stability for hot & cold water supply, inca)15 mm nominal outer dia Pipesluding all CPVC plain & brass threaded fittings, i/c fixing the pipe with clamps at 1.00 m spacing. This includes jointing of pipes & fittings with one step CPVC solvent cement and the cost of cutting chases and making good the same including testing of joints complete as per direction of Engineer in Charge. Concealed work, including cutting chases and making good the walls etc. a)15 mm nominal outer dia Pipes | 120.00 | Meter | 10.00 | 120.00 | 14400.00 | 800.00 | 96000.00 | 14400.00 | SHREE DESIGNERS
23.00 | Providing and fixing SWR single socketed solvent jointed pipes(type B as per IS:13592) Prince/Plasto/Kisan or equivalent for soil, waste and vent including required fittings. 75 mm dia pipe | 120.00 | Meter | 10.00 | 240.00 | 28800.00 | 1000.00 | 120000.00 | 28800.00 | SHREE DESIGNERS
24.00 | Providing and fixing SWR single socketed solvent jointed pipes(type B as per IS:13592) Prince/Plasto/Kisan or equivalent for soil, waste and vent including required fittings. 110 mm dia pipe | 120.00 | Meter | 10.00 | 450.00 | 54000.00 | 1000.00 | 120000.00 | 54000.00 | SHREE DESIGNERS
25.00 | Providing & fixing floor cockroach trap of size 150 mm Plasto/Prince/ Kisan or approved equivalent as per direction of Engineer-Incharge. | 16.00 | Each | 10.00 | 750.00 | 12000.00 | 1000.00 | 16000.00 | 12000.00 | SHREE DESIGNERS
26.00 | Providing & fixing SWR floor nahani trap of size 75x110mm of Plasto/Prince/ Kisan or approved equivalent as per direction of Engineer-Incharge. | 16.00 | Each | 10.00 | 181.00 | 2896.00 | 1000.00 | 16000.00 | 2896.00 | SHREE DESIGNERS
27.00 | Providing & fixing Stainless steel floor Gratings /nahani trap of size 150 mm x 150 mm at floor level i.c proper finishing of joint in flooring etc complete as per direction of Engineer-Incharge. | 62.00 | Each | 10.00 | 750.00 | 46500.00 | 700.00 | 43400.00 | 43400.00 | Shri Balaji Construction
28.00 | Core cutting in slab 200 deep 150 mm dia all complete as per the direction of Engineer In Charge. | 8.00 | Each | 10.00 | 1500.00 | 12000.00 | 2000.00 | 16000.00 | 12000.00 | SHREE DESIGNERS
29.00 | Structural steel work riveted, bolted or welded in built up sections, trusses and framed work, including cutting, hoisting, fixing in position all complete. | 300.00 | Kg | 10.00 | 150.00 | 45000.00 | 160.00 | 48000.00 | 45000.00 | SHREE DESIGNERS
30.00 | Steel work in built up tubular (round, square or rectangular hollow tubes etc.) trusses etc., including cutting, hoisting, fixing in position and applying a priming coat of approved steel primer, including welding and bolted with special shaped washers etc. complete. | 200.00 | Kg | 10.00 | 225.00 | 45000.00 | 160.00 | 32000.00 | 32000.00 | Shri Balaji Construction
31.00 | Dismantling and properly removing 12mm thick acrylic solid surface including 19mm marine plywood fixed on steel frame without causing any damage to the existing steel frame work including stacking of serviceable materials and disposal of unserviceable materials within 300 metres leadas per the direction and satisfaction of the EIC. | 49.00 | Sqm | 10.00 | 1076.00 | 52724.00 | 200.00 | 9800.00 | 9800.00 | Shri Balaji Construction
32.00 | Providing and fixing 19 mm thick panelling or panelling and glazing in panelled or panelled and glazed shutters for doors, windows and clerestory windows or over MS tubular frame work (area of opening for panel inserts excluding portion inside grooves or rebates to be measured). Panelling for panelled or panelled and glazed shutters 25 mm to 40 mm thick. - Marine plywood conforming to IS: 710. | 53.00 | Sqm | 10.00 | 6200.00 | 328600.00 | 2500.00 | 132500.00 | 132500.00 | Shri Balaji Construction
33.00 | Providing and fixing 12mm thick premium quality of acrylic solid surface of any approved shade by EIC of Dupont/ LG-Himacs(LX Hausys India Pvt Ltd)/Hanex/GMGR India(Samsung Staron)/Neonex make to 19 mm marine Plyboard (paid separately) for counter purpose with all required accessories, adhesive, polishing & buffing with complete finishing work as per specifications, colour, shape and size as per approved drawing/design direction and to the satisfaction of Engineer-in-Charge. (Sample, shade and series shall be approved by EIC) | 65.00 | Sqm | 10.00 | 6570.59 | 427088.35 | 10000.00 | 650000.00 | 427088.35 | SHREE DESIGNERS
34.00 | Providing & fixing white vitreous china flat back urinal with automatic flushing systems (Jaquar cat.no.URS-WHT-13265/ American Standard Cat No. TF-6502+CF-8604.000.50 / Kohler Cat No. - K-5016-ER-O / Hindware cat. no. 60013 / Roca Cat No. R5634A1+R458446 / Cera Cat No. 5005A or approved equivalent) comprising of all plumbing, electronic and electrical items. CP brass flush pipe with CP brass elbow, CP brass spreader, CP wall flange, infrared photo cells, eyes electrically operated solenoid valve, step down transformer / equipment and any other item required to provide satisfactory functioning including necessary wall cutting / chasing and making good, as required for urinal flushing complete as mentioned above as per direction of Engineer-Incharge. | 16.00 | Each | 10.00 | 35000.00 | 560000.00 | 30000.00 | 480000.00 | 480000.00 | Shri Balaji Construction
35.00 | Providing & fixing of white vitreous China wall mounting cascade type water closet (Jaquar cat.no.ARS-WHT-39951 /American Standard Cat No. TF-3128 / Kohler Cat No. K-18131X-O / Hindware cat. no. 270409 /Roca Cat No. R038046+R039046 / Cera cat No. 2058 or approved equivalent) with CP bolts, nuts, CI chair hanging arrangements, bakelite seat & cover with CP hinges & rubber buffers, CP brass screw, washer with all accessories with WC connector with Rubber Lip / Buffer and side gap filled with silicon sealant wherever required with chrome finished brass concealed type dual flush cistern (Jaquar cat.no.JCH-WHT-2400FS/Hindware cat no. 506743 + 506751 / Grohe Cat No. 38661 / Kohler cat no. K-4178 / Roca Cat No. R490299+R490128 /Cera cat No. 2607 or approved equivalent) comprising of actuator button facia assembly including brass / SS screws and washer complete including cutting, making good the walls, floors, slab wherever required as per direction of Engineer-Incharge. | 26.00 | Each | 10.00 | 21950.00 | 570700.00 | 35000.00 | 910000.00 | 570700.00 | SHREE DESIGNERS
36.00 | Providing & fixing of white vitreous china counter top oval wash basin/circular basin (Jaquar cat.no.JDS WHT 25905) with CP brass waste assembly, wall flanges and rubber adapters for waste connection complete, nuts, washers, cutting and making good the walls floors wherever required as per direction of Engineer-Incharge. | 26.00 | Each | 10.00 | 11460.00 | 297960.00 | 12000.00 | 312000.00 | 297960.00 | SHREE DESIGNERS
37.00 | Providing and fixing 32mm dia Bottle Trap (Jaquar cat.no.ALD-769L300x190/Grohe code 28920 / Kohler cat no. K-16407IN-CP or approved equivalent) and other ancillary fittings, cutting and making good the walls wherever required complete as per directions of Engineer-Incharge. | 64.00 | Each | 10.00 | 2600.00 | 166400.00 | 2500.00 | 160000.00 | 160000.00 | Shri Balaji Construction
38.00 | Providing & fixing automatic 9V Transformer and battery operated wash basin sensor tap of chrome finished (Jaquar cat.no. SNR-51021AEB/Grohe cat no. 36016000 / Kohler cat no. K-18057IN-ND-CP/American Standard or approved equivalent) with solenoid valve at inlet, Doppler based sensor, control box complete with all flexible pipes & accessories as per direction of Engineer-Incharge. | 52.00 | Each | 10.00 | 15000.00 | 780000.00 | 15000.00 | 780000.00 | 780000.00 | SHREE DESIGNERS, Shri Balaji Construction
39.00 | Providing & fixing Jaquar Pressmatic Pillar tap (Model-PRS-031) auto closing type for wash basin, complete with all accessories as per direction of Engineer-Incharge. | 12.00 | Each | 10.00 | 2900.00 | 34800.00 | 3000.00 | 36000.00 | 34800.00 | SHREE DESIGNERS
40.00 | Providing & fixing unplasticised PVC connection pipe(Jaquar cat.no.ALD-CHR-805B or equivalent ) with brass unions of 45cm length & 15mm nominal bore. | 80.00 | Each | 10.00 | 390.00 | 31200.00 | 1000.00 | 80000.00 | 31200.00 | SHREE DESIGNERS
41.00 | Providing and fixing C.P. brass angle valve for basin mixer and geyser points of approved quality conforming to IS:8931 a) 15 mm nominal bore | 118.00 | Each | 10.00 | 1500.00 | 177000.00 | 1000.00 | 118000.00 | 118000.00 | Shri Balaji Construction
42.00 | Providing & fixing of modular toilet cubicles consisting of high pressure 12mm thick compact laminate board as per IS 2046 (Indian Standards) and as per fire retardant BS-476/97 standards with phenolic core panels for partitions of intermediate divider, doors and pilasters. The cubicle shall have dimensions of 1500mm depth x 900mm width x 2030mm height with a door size of minimum head rail on top of panels and panels shall be fixed on the floor with a clearance of maximum 150mm using stainless steel satin finish adjustable legs screwed to the floor included stainless steel (SS) lock set, SS door knob, SS gravity self closing hinge, SS coat hook with door stopper, SS U channel, SS head rail, SS adjustable foot, SS tabular holder, SS head rail wall bracket, SS head rail corner connection and SS noise reducing tape, etc. as per direction of Engineer-Incharge. | 88.00 | Sqm | 10.00 | 7500.00 | 660000.00 | 10000.00 | 880000.00 | 660000.00 | SHREE DESIGNERS
43.00 | Providing & fixing of 600 mm to 750 mm long stainless steel grab bar (Jaquar cat.no.WAC-SAP-BR0600CS/Bobrick code B-5806 / Utec (TVB access cat no. TVB-7524) or approved equivalent) as per directions of Engineer-Incharge. | 6.00 | Each | 10.00 | 3800.00 | 22800.00 | 5000.00 | 30000.00 | 22800.00 | SHREE DESIGNERS
44.00 | Providing & fixing vertical swing stainless steel grab bar (Bobrick code B-4998 / Utec (TVB access cat no. TVB-7524) or approved equivalent) as per directions of Engineer-Incharge. | 3.00 | Each | 10.00 | 27945.00 | 83835.00 | 7000.00 | 21000.00 | 21000.00 | Shri Balaji Construction
45.00 | Providing & fixing Bathroom Vanity unit with wash basin of make IKEA model no. Tannforsen/Rutsjon 82x49x74cm or equivalent as approved by the Engineer-Incharge all complete with wash basin mixer tap, water trap with all accessories and fixures. | 2.00 | Each | 10.00 | 45000.00 | 90000.00 | 75000.00 | 150000.00 | 90000.00 | SHREE DESIGNERS
46.00 | Providing & fixing stainless steel wall mount sanitary napkin disposal (Euronics SWR 03/ Bobrick cat no. B-35139 or approved equivalent) as per direction of Engineer-Incharge. | 37.00 | Each | 10.00 | 8490.00 | 314130.00 | 15000.00 | 555000.00 | 314130.00 | SHREE DESIGNERS
47.00 | Providing & fixing stainless steel jumbo roll toilet tissue dispenser (Euronics cat no. EJ34/ Grohe cat no. 40367 / Kohler cat no. K-17523-CP / Bobrick cat no. 2892/ Utec (TVB access cat no. TVB-8620)or approved equivalent) with stainless steel roller as per direction of Engineer-Incharge. | 76.00 | Each | 10.00 | 3990.00 | 303240.00 | 6800.00 | 516800.00 | 303240.00 | SHREE DESIGNERS
48.00 | Providing & fixing automatic liquid soap dispenser (Euronics ES82AS / Jaquar SDR-BLC-DJ0160ASN or equivalent as approved by Engineer-In-charge. | 48.00 | Each | 10.00 | 5490.00 | 263520.00 | 7000.00 | 336000.00 | 263520.00 | SHREE DESIGNERS
49.00 | Providing & fixing C.P. hand spray with lever control (health faucet) (Jaquar cat. no. ALD-573/Grohe Cat No. 278021L0 / Kohler Cat No. K-12925IN-CP or approved equivalent) and flexible hose 1 m long connection with C.P. holder for hand spray complete in all respects as per direction of Engineer- in-Charge. | 55.00 | Each | 10.00 | 2100.00 | 115500.00 | 2000.00 | 110000.00 | 110000.00 | Shri Balaji Construction
50.00 | Providing and fixing mirror of superior glass (of approved quality) and of required shape and size with bevelled edges and fixed on SS studs etc. complete. (a) 6.00 mm thick mirror of approved make. | 18.00 | Sqm | 10.00 | 2500.00 | 45000.00 | 2500.00 | 45000.00 | 45000.00 | SHREE DESIGNERS, Shri Balaji Construction
51.00 | Painting with synthetic enamel paint of approved brand and manufacture to give an even shade : (a) Two or more coats on new work | 50.00 | Sqm | 10.00 | 165.00 | 8250.00 | 120.00 | 6000.00 | 6000.00 | Shri Balaji Construction
52.00 | Providing and fixing wash basin (Jaquar Make , Model No. CNS WHT 801) with C.I. brackets, 32 mm C.P. brass waste of standard pattern, including painting of fittings and brackets, cutting and making good the walls wherever require. | 1.00 | Each | 10.00 | 4500.00 | 4500.00 | 10000.00 | 10000.00 | 4500.00 | SHREE DESIGNERS
53.00 | Providing and fixing white vitreous china pedestal for wash basin completely recessed at the back for the reception of pipes and fittings. | 1.00 | Each | 10.00 | 2463.00 | 2463.00 | 10000.00 | 10000.00 | 2463.00 | SHREE DESIGNERS
54.00 | Providing and fixing high quality HDPE baby protection seat in toilet of make Euronix (Model No. EDC5W)or equivalent as approved by Engineer in charge. | 6.00 | Each | 10.00 | 15990.00 | 95940.00 | 12000.00 | 72000.00 | 72000.00 | Shri Balaji Construction
55.00 | Providing and fixing high quality HDPE Baby changing station of make Euronics-EDC1 or equivalent in toilet as approved by Engineer in charge. | 4.00 | Each | 10.00 | 15740.00 | 62960.00 | 24900.00 | 99600.00 | 62960.00 | SHREE DESIGNERS
56.00 | Extra for providing and mixing water proofing material in cement concrete work in doses by weight of cement as per manufacturer's specification. | 6800.00 | Kg | 10.00 | 100.00 | 680000.00 | 11.00 | 74800.00 | 74800.00 | Shri Balaji Construction
57.00 | Providing & Fixing decorative high pressure laminated sheet of plain / wood grain in gloss / matt/ suede finish with high density protective surface layer and reverse side of adhesive bonding quality conforming to IS : 2046 Type S, including cost of adhesive of approved quality and i/c labour for removing old lamination sheet, cleaning-off adhesive and getting ready the surface for re-installation of new lamination sheet by making the surface free from residual old adhesive before applying new adhesive all complete as per the direction of the EIC. 1.00 mm thick | 55.00 | Sqm | 10.00 | 4500.00 | 247500.00 | 3000.00 | 165000.00 | 165000.00 | Shri Balaji Construction
58.00 | Providing & fixing Kohler Tall Pillar tap(Model-K-22539IN-4-CP or equivalent as approved by EIC ) Colour/Finished Polished Chrome wash basin with all accessories as per direction of Engineer-Incharge. | 16.00 | Each | 10.00 | 5810.00 | 92960.00 | 8000.00 | 128000.00 | 92960.00 | SHREE DESIGNERS
59.00 | Providing assistance on architectural issues while carrying out modification works to meet the desired requirements. (This item shall be executed with the prior approval of Engineer In-charge or Project In-charge.) | 1.00 | Job | 10.00 | 25000.00 | 25000.00 | 300000.00 | 300000.00 | 25000.00 | SHREE DESIGNERS
60.00 | Electrical work; Wiring for light point/ fan point/ exhaust fan point/ call bell point with 1.5 sq.mm FRLS PVC insulated copper conductor single core cable in surface / recessed B class GI conduit with 10 amps rating, SP MCB, "C" curve of 10 KA breaking capacity and earthing the point with 1.5 sq.mm. FRLS PVC insulated copper conductor single core cable etc as required. Group C | 42.00 | Point | 10.00 | 1600.00 | 67200.00 | 2000.00 | 84000.00 | 67200.00 | SHREE DESIGNERS
61.00 | Wiring for group controlled (looped) light point/fan point/exhaust fan point/ call bell point (without independent switch etc.) with 1.5 sq. mm FRLS PVC insulated copper conductor single core cable in surface/ recessed GI conduit, and earthing the point with 1.5 sq. mm FRLS PVC insulated copper conductor single core cable etc. as required. Group C | 101.00 | Point | 10.00 | 1100.00 | 111100.00 | 1800.00 | 181800.00 | 111100.00 | SHREE DESIGNERS
62.00 | Wiring for circuit/ submain wiring alongwith earth wire with (2 X 4 sq. mm + 1 X 4 sq. mm earth wire) FRLS PVC insulated copper conductor, single core cable in surface/ recessed medium class GI conduit complete as required | 670.00 | Meter | 10.00 | 376.00 | 251920.00 | 300.00 | 201000.00 | 201000.00 | Shri Balaji Construction
63.00 | Supply of LED Spot Light of 12 Watt rating with control gear complete with prewired accessories as required with a minimum of 2 year warranty, suitable to operate on 230V, 50 Hz AC supply as per approval of Engineer-In-Charge. ( Make: Havells Spot Light or Halonix Cob Downlight or Equivalent) | 152.00 | Each | 10.00 | 1315.00 | 199880.00 | 1200.00 | 182400.00 | 182400.00 | Shri Balaji Construction
64.00 | Supply of LED Downlighter of 18 Watt rating with control gear complete with prewired accessories having Robust PDC aluminium housing as required with a minimum of 2 year warranty, suitable to operate on 230V, 50 Hz AC supply as per approval of Engineer-In-Charge. ( Make: Wipro LD 06 18W or Havells GLOW or Equivalent) | 140.00 | Meter | 10.00 | 985.00 | 137900.00 | 1300.00 | 182000.00 | 137900.00 | SHREE DESIGNERS
65.00 | Installation, Testing and commissioning of various types of LED luminaire fittings including all accessories required as per approval of Engineer-In-Charge. | 262.00 | Each | 10.00 | 800.00 | 209600.00 | 100.00 | 26200.00 | 26200.00 | Shri Balaji Construction
66.00 | Supply and fixing of flexible LED striplight with capacity of 4.8Watts/Metre(minimum) of various colors and other accessories (without driver) as required suitable to operate on 230V, 50 Hz AC supply(Through Driver) as per approval of Engineer-in-charge. (Make: Havells LED FLEXI STRIP or Halonix LED Strip or equivalent). | 440.00 | Meter | 10.00 | 204.00 | 89760.00 | 400.00 | 176000.00 | 89760.00 | SHREE DESIGNERS
67.00 | Supply and fixing of LED Driver Suitable for LED Striplight mentioned in Item no. 5 | 88.00 | Each | 10.00 | 3000.00 | 264000.00 | 600.00 | 52800.00 | 52800.00 | Shri Balaji Construction
68.00 | Supplying and fixing GI box of 6module on surface or in recess with suitable size of modular cover plate in the front including providing and fixing 2 numbers 6-pin 6Amps/16 amps Modular socket outlet and 2 numbers 16 amps modular type Switch complete as required. | 30.00 | Each | 10.00 | 900.00 | 27000.00 | 200.00 | 6000.00 | 6000.00 | Shri Balaji Construction
69.00 | Supplying and fixing 5 amps. to 32 amps. rating, 240 volts,"C" curve miniature circuit breaker of following sizes having 10KA or more breaking capacity in the existing MCB DB complete with connections, testing and commissioning etc. as required. Single Pole | 26.00 | Each | 10.00 | 355.00 | 9230.00 | 600.00 | 15600.00 | 9230.00 | SHREE DESIGNERS
70.00 | Supply of 1.1 KV grade aluminium conductor & XLPE insulated and PVC sheathed armoured cable of 4 X 16 sq.mm size conforming to IS:7098 (Part 1) with up to date ammendments. | 500.00 | Meter | 10.00 | 220.00 | 110000.00 | 150.00 | 75000.00 | 75000.00 | Shri Balaji Construction
71.00 | Laying and fixing of one number PVC insulated and PVC sheathed/ XLPE power cable of 1.1 KV grade of following size on wall surface as required. a) Upto 35 sq. mm. | 500.00 | Meter | 10.00 | 282.00 | 141000.00 | 50.00 | 25000.00 | 25000.00 | Shri Balaji Construction
72.00 | Supplying and making end termination with brass compression gland and aluminium lugs for following size of PVC insulated and PVC sheathed / XLPE aluminium conductor cable of 1.1 KV grade as required. 4 X 16 sq. mm | 8.00 | Set | 10.00 | 260.00 | 2080.00 | 3000.00 | 24000.00 | 2080.00 | SHREE DESIGNERS
73.00 | SITC of GI sheet metal ducting as per ducting specifications and with suitable supports using MS angles, channels, rods, anchors bolts, etc to roof / truss and as per specifications including sizing of ducts. a) 24 Gauge galvanised sheet steel | 250.00 | Sqmt | 10.00 | 1850.00 | 462500.00 | 2500.00 | 625000.00 | 462500.00 | SHREE DESIGNERS
74.00 | Dismantling of MS/GI structure, sheet metal, ducting material etc. from toilets including stacking of dismantled materials within a lead of 100 mtr inside Airport premises as per instruction of Engineer-in-charge. | 100.00 | Kg | 10.00 | 500.00 | 50000.00 | 40.00 | 4000.00 | 4000.00 | Shri Balaji Construction
75.00 | Supply, Installation, testing and commissioning of duct mounted direct drive cabinet IN-LINE FANS with electronic speed regulator of 2500 CFM capacity for exhaust air in the toilet ducts. Each fan shall be complete with motor, mounting flanges etc. Fan shall be selected for 25 mm (approx) static pressure, including wiring between fan and electronic speed regulator. | 4.00 | Each | 10.00 | 35000.00 | 140000.00 | 50000.00 | 200000.00 | 140000.00 | SHREE DESIGNERS
76.00 | Supply and fixing of powder coated Aluminum grill of size 150 mm X 150 mm without collar damper in toilets of NITB. | 42.00 | Job | 10.00 | 1500.00 | 63000.00 | 1500.00 | 63000.00 | 63000.00 | SHREE DESIGNERS, Shri Balaji Construction
77.00 | Provision and installation of Multi Function Recess Panel having automatic hand dryer, paper dispenser and waste receptacle. The cabinet is made of 304 Stainless Steel , 1350W Hand Dryer having infrared sensor, waste container having 23 litre capacity and automatic HRT roll paper dispensor. The hand drying time should be maximum 12 seconds.Make-Euronics KINOX KMR2N or Dolphy DWCB0004or equivalent reputed make as per approval of Engineer-In-Charge. | 11.00 | Each | 10.00 | 72490.00 | 797390.00 | 80000.00 | 880000.00 | 797390.00 | SHREE DESIGNERS
78.00 | SITC of PIR Sensor 230VAC +/10%; 50/60Hz maximum load 10A. (2400 VA) any load. Maximum length 100m LED indicators Red LED on movement Switch off delay 1 to 30 minutes Light levels 250 to 1000 Lux (30% reflection) Detection range of Occuswitch shall be 4 to 5 meters forsmall movements and 6 by 8 meters for larger movements like walking to be covered all around 360 degree etc. as required. | 13.00 | Each | 10.00 | 3460.00 | 44980.00 | 4000.00 | 52000.00 | 44980.00 | SHREE DESIGNERS
79.00 | Providing and fixing 6 SWG dia GI wire on surface or in recess for loop earthing alongwith existing surface /recessed conduit/ submain wiring/cable as required. | 500.00 | Meter | 10.00 | 350.00 | 175000.00 | 20.00 | 10000.00 | 10000.00 | Shri Balaji Construction
80.00 | Wiring for Call bell point with 1.5 sq.mm FRLS PVC insulated copper conductor single core cable in surface / recessed GI conduit, with modular type switch, modular cover and plate , suitable size metal box and earthing the point with 1.5 sq.mm. FRLS PVC insulated copper conductor single core cable etc as required. Group C | 2.00 | Each | 10.00 | 1650.00 | 3300.00 | 2500.00 | 5000.00 | 3300.00 | SHREE DESIGNERS
| Total in Figures |  |  |  |  | 13890753.35 |  | 13150740.00
Lowest Amount Quoted BY: Shri Balaji Construction(13150740.00)

## BOQ Summary
BOQ Summary Details Tender Title: Modification and Renovation of RR1 Toilet, Basement toilet and VIP Toilets in Terminal Building at Goa Airport Tender ID: 2025_AAI_255853_1
Sheet Name | Sl.No | Bidder Name | Amount | Bid Rank
BoQ1 | 1 | Shri Balaji Construction (BID ID -948316) | 13150740.00 | L1
| 2 | SHREE DESIGNERS (BID ID -942164) | 13890753.35 | L2