## BoQ1
Government eProcurement System Created By: Jeeshan Ali Ansari Created Date/Time: 03-Feb-2026 11:13 AM Tender Title: Facelifting of Civil Infrastructure city side of NTB at Dibrugarh Airport (SH-I Resurfacing of Approach road to NTB and adjoining Roads) Tender ID: 2025_AAI_256061_1
Tender Inviting Authority: Jeeshan Ali Ansari, SM(Engg-Civil), AAI, Dibrugarh Airport
Name of Work : Face-lifting of Civil Infrastructure city side of NTB at Dibrugarh Airport (SH-1: Resurfacing of Approach road to NTB and adjoining Roads).
Contract No: 2025_AAI_256061_1
SCHEDULE OF WORK / ITEM(S)
Sl.No | Description of Work / Item(s) | No.of Qty | Units | Estimated Rate | M/s Zeliezhu and Sons (GSTN-NA) BID ID -940544 |  | Nabalok Das (GSTN-NA) BID ID -940386
[5 empty] | Rate | Amount | Rate | Amount | L1 Amount | L1 Vendor
1.00 | Dismantling of flexible pavement (bituminous courses) by mechanical means and disposal of dismantled material up to a lead of 1 kilometre, as per direction of Engineer-in-charge. | 16.00 | cum | 100.00 | 495.00 | 7920.00 | 400.00 | 6400.00 | 6400.00 | Nabalok Das
2.00 | Providing and filling in position rubberized bitumen hot sealing compound for sealing expansion joints in roads/pavements all complete as per direction of Engineer-in-charge. Using Grade'A' Sealing compound conforming to IS 1834 | 2000.00 | per cm depth per cm width per metre length | 10.00 | 265.00 | 530000.00 | 7.00 | 14000.00 | 14000.00 | Nabalok Das
3.00 | Providing and applying tack coat using hot straight run bitumen of grade VG - 10, including heating the bitumen, spraying the bitumen with mechanically operated spray unit fitted on bitumen boiler, cleaning and preparing the existing road surface as per specifications. On bituminous surface @ 0.50 Kg / sqm | 31684.00 | Sqm | 10.00 | 35.00 | 1108940.00 | 30.00 | 950520.00 | 950520.00 | Nabalok Das
4.00 | Providing and laying bituminous macadam using crushed stone aggregates of specified grading premixed with bituminous binder, transported to site by tippers, laid over a previously prepared surface with paver finisher equiped with electronic sensor to the required grade, level and alignment and rolling with smooth wheeled, vibratory and tandem rollers as per specifications to achieve the desired compaction and density, complete as per specificatons and directions of Engineer-in-Charge. 50 to 100 mm average compacted thickness with bitumen of grade VG-30 @ 3.50% (percentage by weight of total mix) prepared in Batch Type Hot Mix Plant of 100-120 TPH capacity. | 178.00 | cum | 10.00 | 11255.00 | 2003390.00 | 7900.00 | 1406200.00 | 1406200.00 | Nabalok Das
5.00 | Providing and laying Bituminous concrete using crushed stone aggregates of specified grading, premixed with bituminous binder and filler, transporting the hot mix to work site by tippers, laying with paver finisher equiped with electronic sensor to the required grade,level and alignment and rolling with smooth wheeled, vibratory and tandem rollers to achieve the desired compaction and density as per specification, complete and as per directions of Engineer-in-Charge. 40/50 mm compacted thickness with bitumen of grade VG-30 @ 5.5% (percentage by weight of total mix) and lime filler @ 3% (percentage by weight of Aggregate) prepared in Batch Type Hot Mix Plant of 100-120 TPH capacity. | 1406.00 | cum | 10.00 | 12355.00 | 17371130.00 | 10372.00 | 14583032.00 | 14583032.00 | Nabalok Das
6.00 | Providing and applying 2.5 mm thick road marking strips (retroreflective) of specified shade/ colour using hot thermoplastic material by fully/ semi automatic thermoplastic paint applicator machine fitted with profile shoe, glass beads dispenser, propane tank heater and profile shoe heater, driven by experienced operator on road surface including cost of material, labour, T&P, cleaning the road surface of all dirt, seals, oil, grease and foreign material etc. complete as per direction of Engineer-in-charge and accordance with applicable specifications. | 572.00 | sqm | 10.00 | 485.00 | 277420.00 | 600.00 | 343200.00 | 277420.00 | M/s Zeliezhu and Sons
| Total in Figures |  |  |  |  | 21298800.00 |  | 17303352.00
Lowest Amount Quoted BY: Nabalok Das(17303352.00)

## BOQ Summary
BOQ Summary Details Tender Title: Facelifting of Civil Infrastructure city side of NTB at Dibrugarh Airport (SH-I Resurfacing of Approach road to NTB and adjoining Roads) Tender ID: 2025_AAI_256061_1
Sheet Name | Sl.No | Bidder Name | Amount | Bid Rank
BoQ1 | 1 | Nabalok Das (BID ID -940386) | 17303352.00 | L1
| 2 | M/s Zeliezhu and Sons (BID ID -940544) | 21298800.00 | L2