## BoQ1
Government eProcurement System Created By: Bhavbhooti Devam Created Date/Time: 12-Jan-2026 06:04 PM Tender Title: Renovation of Toilets of A and B block and other related works at Rajiv Gandhi Bhawan, New Delhi Tender ID: 2025_AAI_256638_1
Tender Inviting Authority: Sr. Manager (E-C)-IMU
Name of Work: Renovation of Toilets of A & B block & other related works at Rajiv Gandhi Bhawan, New Delhi.
Contract No: 2025_AAI_256638_1
SCHEDULE OF WORK / ITEM(S)
Sl.No | Description of Work / Item(s) | No.of Qty | Units | Estimated Rate | M/s MODERN CONCEPT CONSTRUCTIONS (GSTN-07AGGPB5230M1ZJ) BID ID -934685 |  | CREATORS ENGINEERS AND INTERIORS (GSTN-07AAGFC0762R2Z1) BID ID -941670 |  | E-VERVE DESIGN (GSTN-07AADFE2745D1ZT) BID ID -942431 |  | singhfurncraft pvt ltd (GSTN-07AARCS0625H1Z8) BID ID -943425
[5 empty] | Rate | Amount | Rate | Amount | Rate | Amount | Rate | Amount | L1 Amount | L1 Vendor
1.00 | Sub Head-I Civil works: Dismantling tile work in floors, roofs and walls laid in cement mortar including stacking material within 50 metres lead. i) For thickness of tiles 10 mm to 25 mm | 2100.00 | Sqm |  | 70.00 | 147000.00 | 190.00 | 399000.00 | 140.00 | 294000.00 | 100.00 | 210000.00 | 147000.00 | M/s MODERN CONCEPT CONSTRUCTIONS
2.00 | Dismantling doors, windows and clerestory windows (steel or wood) shutter including chowkhats, architrave, holdfasts etc. complete and stacking within 50 metres lead : a) Of area 3 sqm and below | 32.00 | Each |  | 350.00 | 11200.00 | 500.00 | 16000.00 | 400.00 | 12800.00 | 190.00 | 6080.00 | 6080.00 | singhfurncraft pvt ltd
3.00 | Dismantling G.I. pipes (external work) including excavation and refilling trenches after taking out the pipes, manually/ by mechanical means including stacking of pipes within 50 metres lead as per direction of Engineer-in-charge : a) 15 mm to 40 mm nominal bore. | 500.00 | Mtr. |  | 140.00 | 70000.00 | 5.00 | 2500.00 | 50.00 | 25000.00 | 28.00 | 14000.00 | 2500.00 | CREATORS ENGINEERS AND INTERIORS
4.00 | Dismantling C.I. pipes including excavation and refilling trenches after taking out the pipes, manually/ by mechanical means breaking lead caulked joints, melting of lead and making into blocks including stacking of pipes & lead at site within 50 metre lead as per direction of Engineer-in-charge: a ) Up to 150 mm diameter | 250.00 | Mtr. |  | 320.00 | 80000.00 | 5.00 | 1250.00 | 100.00 | 25000.00 | 28.00 | 7000.00 | 1250.00 | CREATORS ENGINEERS AND INTERIORS
5.00 | Dismantling of Sanitary Fixtures Europeon water closet /Urinal/Wash Basin including stacking of useful materials near the site and disposal of unserviceable materials within 50 metre lead as per direction of Engineer-in-charge. | 150.00 | each |  | 130.00 | 19500.00 | 500.00 | 75000.00 | 400.00 | 60000.00 | 190.00 | 28500.00 | 19500.00 | M/s MODERN CONCEPT CONSTRUCTIONS
6.00 | Demolishing brick work manually/ by mechanical means including stacking of serviceable material and disposal of unserviceable material within 50 metres lead as per direction of Engineer-in-charge. | 30.00 | Cum |  | 2000.00 | 60000.00 | 200.00 | 6000.00 | 1000.00 | 30000.00 | 428.00 | 12840.00 | 6000.00 | CREATORS ENGINEERS AND INTERIORS
7.00 | Dismantling old plaster or skirting raking out joints and cleaning the surface for plaster including disposal of rubbish to the dumping ground within 50 metres lead. | 200.00 | Sqm |  | 50.00 | 10000.00 | 50.00 | 10000.00 | 140.00 | 28000.00 | 85.00 | 17000.00 | 10000.00 | M/s MODERN CONCEPT CONSTRUCTIONS, CREATORS ENGINEERS AND INTERIORS
8.00 | Demolishing cement concrete manually/ by mechanical means includingdisposal of material within 50 metres lead as per direction of Engineer - in - charge. Nominal concrete 1:3:6 or richer mix (including equivalent design mix) | 15.00 | Cum |  | 2400.00 | 36000.00 | 500.00 | 7500.00 | 3600.00 | 54000.00 | 1429.00 | 21435.00 | 7500.00 | CREATORS ENGINEERS AND INTERIORS
9.00 | Dismantling precast concrete or stone slabs in walls, partition walls etc. including stacking within 50 metres lead : Thickness up to 40 mm | 100.00 | Sqm |  | 250.00 | 25000.00 | 2.00 | 200.00 | 250.00 | 25000.00 | 166.00 | 16600.00 | 200.00 | CREATORS ENGINEERS AND INTERIORS
10.00 | Earth work in excavation by mechanical means (Hydraulic excavator)/ manual means over areas (exceeding 30 cm in depth, 1.5 m in width as well as 10 sqm on plan) including getting out and disposal of excavated earth lead upto 50 m and for all lift, as directed by Engineer-in-charge. All kinds of soil | 10.00 | Cum |  | 160.00 | 1600.00 | 100.00 | 1000.00 | 600.00 | 6000.00 | 714.00 | 7140.00 | 1000.00 | CREATORS ENGINEERS AND INTERIORS
11.00 | Brick work with common burnt clay F.P.S. (non modular) bricks of class designation 7.5 in superstructure above plinth level up to floor V level in all shapes and sizes in : Cement mortar 1:4 (1 cement : 4 coarse sand) | 10.00 | Cum |  | 9000.00 | 90000.00 | 1000.00 | 10000.00 | 6500.00 | 65000.00 | 5908.00 | 59080.00 | 10000.00 | CREATORS ENGINEERS AND INTERIORS
12.00 | Half brick masonry with common burnt clay F.P.S. (non modular) bricks of class designation 7.5 in superstructure above plinth level up to floor V level. Cement mortar 1:4 (1 cement :4 coarse sand). | 150.00 | Sqm |  | 1100.00 | 165000.00 | 1500.00 | 225000.00 | 1250.00 | 187500.00 | 1048.00 | 157200.00 | 157200.00 | singhfurncraft pvt ltd
13.00 | 12 mm cement plaster of mix : a) 1:4 (1 cement: 4 coarse sand) | 300.00 | Sqm |  | 350.00 | 105000.00 | 120.00 | 36000.00 | 285.00 | 85500.00 | 319.00 | 95700.00 | 36000.00 | CREATORS ENGINEERS AND INTERIORS
14.00 | Providing and laying cement concrete in retaining walls, return walls,walls (any thickness) including attached pilasters, columns, piers, abutments, pillars, posts, struts, buttresses, string or lacing courses, parapets, coping, bed blocks, anchor blocks, plain window sills, fillets, sunken floor etc., up to floor five level, excluding the cost of centering, shuttering and finishing: 1:2:4 (1 Cement : 2 coarse sand (zone-III) derived from natural sources : 4 graded stone aggregate 20 mm nominal size derived from natural sources) | 20.00 | Cum |  | 9500.00 | 190000.00 | 3300.00 | 66000.00 | 7800.00 | 156000.00 | 5432.00 | 108640.00 | 66000.00 | CREATORS ENGINEERS AND INTERIORS
15.00 | Providing and laying in position cement concrete of specified grade excluding the cost of centering and shuttering - All work up to plinth level: a) 1:4:8 (1 Cement : 4 coarse sand (zone-III) derived from natural sources : 8 graded stone aggregate 40 mm nominal size derived from natural sources) | 5.00 | Cum |  | 6500.00 | 32500.00 | 3300.00 | 16500.00 | 5200.00 | 26000.00 | 4670.00 | 23350.00 | 16500.00 | CREATORS ENGINEERS AND INTERIORS
16.00 | Providing and fixing Chlorinated Polyvinyl Chloride (CPVC) pipes, having thermal stability for hot & cold water supply, including all CPVC plain & brass threaded fittings, i/c fixing the pipe with clamps at 1.00 m spacing. This includes jointing of pipes & fittings with one step CPVC solvent cement and the cost of cutting chases and making good the same including testing of joints complete as per direction of Engineer in Charge. Concealed work, including cutting chases and making good the walls etc. a) 20 mm nominal dia Pipes | 300.00 | Mtr. |  | 520.00 | 156000.00 | 220.00 | 66000.00 | 350.00 | 105000.00 | 238.00 | 71400.00 | 66000.00 | CREATORS ENGINEERS AND INTERIORS
17.00 | Providing and fixing Chlorinated Polyvinyl Chloride (CPVC) pipes, having thermal stability for hot & cold water supply, including all CPVC plain & brass threaded fittings, i/c fixing the pipe with clamps at 1.00 m spacing. This includes jointing of pipes & fittings with one step CPVC solvent cement and the cost of cutting chases and making good the same including testing of joints complete as per direction of Engineer in Charge. Concealed work, including cutting chases and making good the walls etc. a) 25 mm nominal dia Pipes | 160.00 | Mtr. |  | 620.00 | 99200.00 | 250.00 | 40000.00 | 450.00 | 72000.00 | 266.00 | 42560.00 | 40000.00 | CREATORS ENGINEERS AND INTERIORS
18.00 | Providing and fixing Chlorinated Polyvinyl Chloride (CPVC) pipes, having thermal stability for hot & cold water supply, including all CPVC plain & brass threaded fittings, i/c fixing the pipe with clamps at 1.00 m spacing. This includes jointing of pipes & fittings with one step CPVC solvent cement and the cost of cutting chases and making good the same including testing of joints complete as per direction of Engineer in Charge. Concealed work, including cutting chases and making good the walls etc. a) 32 mm nominal dia Pipes | 160.00 | Mtr. |  | 720.00 | 115200.00 | 400.00 | 64000.00 | 500.00 | 80000.00 | 428.00 | 68480.00 | 64000.00 | CREATORS ENGINEERS AND INTERIORS
19.00 | Providing and fixing Chlorinated Polyvinyl Chloride (CPVC) pipes, having thermal stability for hot & cold water supply including all CPVC plain & brass threaded fittings This includes jointing of pipes & fittings with one step CPVC solvent cement, trenching, refilling & testing of joints complete as per direction of Engineer in Charge. External work a) 50 mm nominal dia Pipes | 48.00 | Mtr. |  | 720.00 | 34560.00 | 600.00 | 28800.00 | 650.00 | 31200.00 | 810.00 | 38880.00 | 28800.00 | CREATORS ENGINEERS AND INTERIORS
20.00 | Providing and placing on terrace (at all floor levels) polyethylene water storage tank, IS : 12701 marked, with cover and suitable locking arrangement and making necessary holes for inlet, outlet and overflow pipes but without fittings and the base support for tank. | 20000.00 | Per Litre |  | 11.00 | 220000.00 | 10.00 | 200000.00 | 11.00 | 220000.00 | 12.00 | 240000.00 | 200000.00 | CREATORS ENGINEERS AND INTERIORS
21.00 | Providing and fixing soil, waste and vent pipes: i) 100 mm dia a) Hubless centrifugally cast (spun) iron pipes epoxycoated inside & outside IS:15905 | 50.00 | Mtr. |  | 1150.00 | 57500.00 | 750.00 | 37500.00 | 450.00 | 22500.00 | 752.00 | 37600.00 | 22500.00 | E-VERVE DESIGN
22.00 | Providing and fixing bend of required degree with access door, insertion ribber washer 3mm thick, bolts and nuts complete : i) 100 mm dia a) Hubless centrifugally cast (spun) iron pipes epoxycoated inside & outside IS:15905 | 50.00 | Each |  | 550.00 | 27500.00 | 450.00 | 22500.00 | 500.00 | 25000.00 | 667.00 | 33350.00 | 22500.00 | CREATORS ENGINEERS AND INTERIORS
23.00 | Providing and fixing plain bend of required degree. i) 100 mm dia a) Hubless centrifugally cast (spun) iron pipes epoxy coated inside & outside IS:15905 | 50.00 | Each |  | 400.00 | 20000.00 | 350.00 | 17500.00 | 500.00 | 25000.00 | 667.00 | 33350.00 | 17500.00 | CREATORS ENGINEERS AND INTERIORS
24.00 | Providing and fixing M.S. holder bat clamps of approved design to sand cast iron/cast iron (spun) pipe embedded in and including cement concrete blocks 10 x 10 x 10 cm of 1:2:4 mix ( 1 cement : 2 coarse sand : 4 graded stone aggregate 20mm nominal size ) including cost of cutting holes and making good the walls etc. a) For 100mm dia pipe | 36.00 | Each |  | 350.00 | 12600.00 | 500.00 | 18000.00 | 420.00 | 15120.00 | 476.00 | 17136.00 | 12600.00 | M/s MODERN CONCEPT CONSTRUCTIONS
25.00 | Providing and fixing single equal plain junction of required degree : i) 100 x 100 x 100mm a) Hubless centrifugally cast (spun) iron epoxy coated inside & outside as per IS:15905 | 32.00 | Each |  | 550.00 | 17600.00 | 800.00 | 25600.00 | 750.00 | 24000.00 | 524.00 | 16768.00 | 16768.00 | singhfurncraft pvt ltd
26.00 | Providing and fixing terminal guard. i) 100mm a) Hubless centrifugally cast (spun) iron epoxy coated inside & outside as per IS:15905 | 10.00 | Each |  | 400.00 | 4000.00 | 100.00 | 1000.00 | 750.00 | 7500.00 | 619.00 | 6190.00 | 1000.00 | CREATORS ENGINEERS AND INTERIORS
27.00 | Providing and fixing shielded coupling for Hubless centrifugally cast iron pipe. i) 100mm dia a) SS 304 grade coupling with EPDM rubber gasket | 80.00 | Each |  | 400.00 | 32000.00 | 100.00 | 8000.00 | 900.00 | 72000.00 | 724.00 | 57920.00 | 8000.00 | CREATORS ENGINEERS AND INTERIORS
28.00 | Providing and fixing M.S stays and clamps for sand cast iron/centrifugally cast (spun) iron pipes of diameter. a) 100mm | 64.00 | Each |  | 130.00 | 8320.00 | 100.00 | 6400.00 | 450.00 | 28800.00 | 285.00 | 18240.00 | 6400.00 | CREATORS ENGINEERS AND INTERIORS
29.00 | Providing and fixing trap of self cleansing design with screwed down or hinged grating with or without vent arm complete, including cost of cutting and making good the walls and floors : i) 100mm inlet and 100mm outlet a) Hubless centrifugally cast (spun) iron epoxy coated inside & outside as per IS:15905 | 32.00 | Each |  | 850.00 | 27200.00 | 350.00 | 11200.00 | 900.00 | 28800.00 | 619.00 | 19808.00 | 11200.00 | CREATORS ENGINEERS AND INTERIORS
30.00 | Painting sand cast iron / centrifugally cast (spun ) iron soil, waste vent pipes and fittings with paint of any color such as chocolate grey ,or buff etc .over a coat of primer (of approved quality ) for new work. 100 mm diameter pipe | 160.00 | Metre |  | 80.00 | 12800.00 | 100.00 | 16000.00 | 200.00 | 32000.00 | 138.00 | 22080.00 | 12800.00 | M/s MODERN CONCEPT CONSTRUCTIONS
31.00 | Providing and fixing PTMT stop cock of approved quality and colour. Concealed stop cock, 15 mm nominal bore, 108 mm long, weighing not less than 108 gms | 32.00 | Each |  | 110.00 | 3520.00 | 400.00 | 12800.00 | 350.00 | 11200.00 | 390.00 | 12480.00 | 3520.00 | M/s MODERN CONCEPT CONSTRUCTIONS
32.00 | Providing and fixing anti-cockroach floor trap of stainless steel grade 304 (e.g., Kohler - K-75422IN-CP or equivalent), with removable trap cover and integrated cockroach/odour seal mechanism, minimum depth of 70 mm, including setting in floor with cement mortar to match withlevel of floor, all complete as per direction of Engineer-in-Charge. a) Size: 100 mmx 100 mm. | 16.00 | Each |  | 6000.00 | 96000.00 | 500.00 | 8000.00 | 450.00 | 7200.00 | 2988.00 | 47808.00 | 7200.00 | E-VERVE DESIGN
33.00 | Providing and fixing floor trap of stainless steel grade 304 of approved make, including setting in floor with cement mortar to match withlevel of floor, all complete as per direction of Engineer-in-Charge. a) Size: 125 mmx 125 mm. | 80.00 | Each |  | 600.00 | 48000.00 | 300.00 | 24000.00 | 450.00 | 36000.00 | 266.00 | 21280.00 | 21280.00 | singhfurncraft pvt ltd
34.00 | Providing and laying Vitrified tiles in floor in different sizes (thickness to be specified by the manufacturer) with water absorption less than 0.08% and conforming to IS:15622, of approved brand & manufacturer, in all colours and shade, laid on 20 mm thick cement mortar 1:4 (1 cement: 4 coarse sand) jointing with grey cement slurry @3.3 kg/sqm including grouting the joints with white cement and matching pigments etc. The tiles must be cut with the zero chipping diamond cutter only . Laying of tiles will be done with the notch trowel, plier, wedge, clips of required thickness, leveling system and rubber mallet for placing the tiles gently and easily. Glazed Vitrified tiles Matt/Antiskid finish of size (a) Size of Tile 600x1200 mm of Kajaria Eternity series or equivalent | 910.00 | Sqm |  | 1700.00 | 1547000.00 | 1350.00 | 1228500.00 | 1200.00 | 1092000.00 | 1381.00 | 1256710.00 | 1092000.00 | E-VERVE DESIGN
35.00 | Deduct for not using 20 mm thick cement mortar 1:4 (1 cement : 4 coarse sand) bedding in laying of floor tiles and jointing with grey cement slurry @ 3.3 kg/ sqm. | 2100.00 | Sqm |  | 850.00 | -1785000.00 | 10.00 | -21000.00 | 50.00 | -105000.00 | 0.00 | 0.00 | -1785000.00 | M/s MODERN CONCEPT CONSTRUCTIONS
36.00 | Fixing glazed/ Ceramic/ Vitrified floor tiles with cement based high polymer modified quick-set tile adhesive (Water based) conforming to IS: 15477, in average 3mm thickness. | 2100.00 | Sqm |  | 850.00 | 1785000.00 | 10.00 | 21000.00 | 150.00 | 315000.00 | 0.00 | 0.00 | 0.00 | singhfurncraft pvt ltd
37.00 | Providing and laying Vitrified tiles in wall in different sizes (thickness to be specified by the manufacturer) with water absorption less than 0.08% and conforming to IS:15622, of approved brand & manufacturer, in all colours and shade, laid on 20 mm thick cement mortar 1:4 (1 cement: 4 coarse sand) jointing with grey cement slurry @3.3 kg/sqm including grouting the joints with white cement and matching pigments etc. The tiles must be cut with the zero chipping diamond cutter only . Laying of tiles will be done with the notch trowel, plier, wedge, clips of required thickness, leveling system and rubber mallet for placing the tiles gently and easily. Glazed vitrified wall tiles polished finish of size (a) Size of Tile 600 x 1200 mm of Kajaria Eternity series or equivalent | 1370.00 | Sqm |  | 1700.00 | 2329000.00 | 1350.00 | 1849500.00 | 1300.00 | 1781000.00 | 1429.00 | 1957730.00 | 1781000.00 | E-VERVE DESIGN
38.00 | Providing and fixing wash basin quarter turn Pillar cock of Jaquar OPP-CHR-10001PM/ Cera Curve- F1023101 or approved equivalent make with required fittings complete as directed by Engineer-in-charge. | 72.00 | Each |  | 2300.00 | 165600.00 | 2100.00 | 151200.00 | 1500.00 | 108000.00 | 1810.00 | 130320.00 | 108000.00 | E-VERVE DESIGN
39.00 | Providing & fixing white vitreous china urinal of size 375 x 390 x 590 mm of make Cera model no.- Capriano cat no.- S4020203 or equivalent having antibacterial /germs free ceramic surface, for better hygiene,as per direction of EIC. | 40.00 | Each |  | 6500.00 | 260000.00 | 2100.00 | 84000.00 | 13000.00 | 520000.00 | 4893.00 | 195720.00 | 84000.00 | CREATORS ENGINEERS AND INTERIORS
40.00 | Providing and fixing 10mm toughened frosted glass of approved, edges rounded of required sizes fixed in urinal partitions by suitable SS 304 brackets of approved make on the wall and SS304 stand over floor as required all complete as per direction of Engineer-in-charge. | 25.00 | Sqm |  | 15000.00 | 375000.00 | 2500.00 | 62500.00 | 5500.00 | 137500.00 | 3812.00 | 95300.00 | 62500.00 | CREATORS ENGINEERS AND INTERIORS
41.00 | Providing and fixing brass chrome plated bottle trap of approved design and quality, of Jaquar make – Model: ALD-CHR-769L250X190 / Kohler - K-7314IN-CP or approved equivalent, with adjustable pipe and wall flange, suitable for wash basin connection, including all necessary fittings, cutting and making good the wall where required, complete as per direction of Engineer-in-Charge. | 68.00 | Each |  | 1700.00 | 115600.00 | 1900.00 | 129200.00 | 1350.00 | 91800.00 | 1696.00 | 115328.00 | 91800.00 | E-VERVE DESIGN
42.00 | Providing and fixing Health faucet of make kohler cat no:12925 IN-CP or Jaquar ALD-CHR-563 or Cera -F8030103 or equivalent make with 1.0 metre long Flexible Tube and CP wall hook with PVC & SS Screws including cutting and making good the wall wherever required complete as directed by Engineer-in-charge. | 58.00 | Each |  | 1100.00 | 63800.00 | 1500.00 | 87000.00 | 2250.00 | 130500.00 | 1387.00 | 80446.00 | 63800.00 | M/s MODERN CONCEPT CONSTRUCTIONS
43.00 | Providing and fixing wall-mounted plastic body liquid soap dispenser of approved design and quality, Jaquar make – Model No. SDR-WHT-DJ0010F or approved equivalent, including necessary screws, fasteners, and accessories, complete with cutting and making good the wall wherever required, all complete as per direction of Engineer-in-Charge. The dispenser shall be made of high-quality ABS plastic or equivalent durable material, with a smooth push mechanism suitable for frequent use, and a minimum capacity of 300 ml. Fixing shall be done using stainless steel screws and plastic wall plugs to ensure long-term durability, and all joints and wall penetrations must be sealed to avoid water ingress. Equivalent makes shall match or exceed the quality and performance of the specified model, and the item must be tested post-installation for dispensing functionality and alignment. | 48.00 | Each |  | 2000.00 | 96000.00 | 1450.00 | 69600.00 | 480.00 | 23040.00 | 1344.00 | 64512.00 | 23040.00 | E-VERVE DESIGN
44.00 | Providing and fixing C.P. brass angle valve for basin mixer and geyser points of approved quality conforming to IS:8931 of make Cera cat no.- F1015201/ Jaguar - OPP-CHR - 15053PM or equivalent. a)15mm nominal bore | 160.00 | Each |  | 1000.00 | 160000.00 | 1500.00 | 240000.00 | 500.00 | 80000.00 | 1003.00 | 160480.00 | 80000.00 | E-VERVE DESIGN
45.00 | Providing and fixing uplasticised PVC connection pipe with brass unions i) 45 cm length a) 15 mm nominal bore. | 120.00 | Each |  | 95.00 | 11400.00 | 150.00 | 18000.00 | 220.00 | 26400.00 | 133.00 | 15960.00 | 11400.00 | M/s MODERN CONCEPT CONSTRUCTIONS
46.00 | Providing and fixing P.V.C. waste pipe for sink or wash basin including P.V.C. waste fittings complete. 32 mm dia | 32.00 | Each |  | 110.00 | 3520.00 | 120.00 | 3840.00 | 250.00 | 8000.00 | 93.00 | 2976.00 | 2976.00 | singhfurncraft pvt ltd
47.00 | Providing and fixing Stainless Steel A ISI 304 (18/8) kitchen sink as per IS:13983 with C.I. brackets and stainless steel plug 40 mm, including painting of fittings and brackets, cutting and making good the walls wherever required : Kitchen sink without drain board 610x460 mm bowl depth 200 mm | 16.00 | each |  | 3800.00 | 60800.00 | 3500.00 | 56000.00 | 5350.00 | 85600.00 | 5283.00 | 84528.00 | 56000.00 | CREATORS ENGINEERS AND INTERIORS
48.00 | Extra for providing opening of required size & shape for wash basin/ kitchen sink in kitchen platform, vanity counter and similar location in marble/ Granite/ stone work, including necessary holes for pillar taps etc. including moulding, rubbing and polishing of cut edges etc. complete | 48.00 | each |  | 900.00 | 43200.00 | 500.00 | 24000.00 | 4250.00 | 204000.00 | 476.00 | 22848.00 | 22848.00 | singhfurncraft pvt ltd
49.00 | Providing and fixing wall-mounted jumbo roll toilet paper dispenser made of high-quality stainless steel, with built-in locking mechanism, viewing window for roll level, serrated cutting edge, and wall mounting accessories including stainless steel screws and anchors, complete with cutting and making good the wall wherever required, as per direction of Engineer-in-Charge. The dispenser shall be suitable for high-traffic commercial washrooms and capable of holding jumbo toilet rolls of minimum 200 mm diameter. of make Euronics EJ01 or equivalent | 48.00 | Each |  | 5000.00 | 240000.00 | 4500.00 | 216000.00 | 8800.00 | 422400.00 | 762.00 | 36576.00 | 36576.00 | singhfurncraft pvt ltd
50.00 | Providing and fixing C.P. brass two way bib cock of Cera cat no -F1015161 / Jaguar -FUP-CHR-29041PM or approved make as approved by Engineer In Charge. quality conforming to IS:8931 : a) 15 mm nominal bore | 16.00 | Each |  | 2100.00 | 33600.00 | 2450.00 | 39200.00 | 2500.00 | 40000.00 | 1749.00 | 27984.00 | 27984.00 | singhfurncraft pvt ltd
51.00 | Providing and fixing rimless Floor mounted vitreous china toilet bundle Cera Charm 6D Cat No. 51013222VS or Jaguar cat no- CNS-WHT-855S300SPPSM or approved equivalent make, with rimless flushing technology including the cistern of approved make, along with matching soft-close seat cover, of approved shape and design. The item includes all necessary mounting hardware, nuts, bolts, gaskets, and accessories, and shall be installed complete with concealed plumbing connections, firm anchoring to wall frame supports, and as per direction of Engineer-in-Charge. The toilet shall be suitable for use with a compatible concealed cistern and designed for efficient dual-flush operation. Installation shall ensure proper alignment, water tightness, and ease of maintenance, all complete as per direction of EIC. | 40.00 | Each |  | 15300.00 | 612000.00 | 18500.00 | 740000.00 | 14500.00 | 580000.00 | 14090.00 | 563600.00 | 563600.00 | singhfurncraft pvt ltd
52.00 | Providing and fixing water closet squatting pan (Indian type W.C. pan) with 100 mm sand cast Iron P or S trap, 10 litre low level white P.V.C. flushing cistern, including flush pipe, with manually controlled device (handle lever) conforming to IS : 7231, with all fittings and fixtures complete, including cutting and making good the walls and floors wherever required: a)White Vitreous china Orissa pattern W.C. pan of size 580x440 mm with integral type foot rests | 23.00 | Each |  | 6500.00 | 149500.00 | 3500.00 | 80500.00 | 8900.00 | 204700.00 | 1496.00 | 34408.00 | 34408.00 | singhfurncraft pvt ltd
53.00 | Providing and fixing modular wall-mounted mirror panels made of 6 mm thick superior quality float glass, machine-cut with polished edges (non-beveled), mounted over a marine plywood backing board or equivalent with concealed aluminum frame/support, fixed using approved adhesive and mechanical fasteners as required, including provision for integrated LED strip lighting at top, bottom, and sides wiring conduits where required to be done in coordination with electrical team, all complete as per design intent and to the satisfaction of Engineer-in-Charge. Wiring for backlit signs to be coordinated with electrical scope (to be paid separately). | 68.00 | Sqm |  | 2500.00 | 170000.00 | 1950.00 | 132600.00 | 4800.00 | 326400.00 | 3812.00 | 259216.00 | 132600.00 | CREATORS ENGINEERS AND INTERIORS
54.00 | Providing and applying white cement based putty of average thickness 1 mm, of approved brand and manufacturer, over the plastered wall surface to prepare the surface even and smooth complete. | 200.00 | Sqm |  | 120.00 | 24000.00 | 50.00 | 10000.00 | 160.00 | 32000.00 | 95.00 | 19000.00 | 10000.00 | CREATORS ENGINEERS AND INTERIORS
55.00 | Painting with synthetic enamel paint of approved brand and manufacture of required colour to give an even shade : Two or more coats on new work over an under coat of suitable shade with ordinary paint of approved brand and manufacture | 100.00 | Sqm |  | 200.00 | 20000.00 | 60.00 | 6000.00 | 210.00 | 21000.00 | 162.00 | 16200.00 | 6000.00 | CREATORS ENGINEERS AND INTERIORS
56.00 | Providing and fixing engineered quartz stone slab counter of approved brand, shade, and texture, 18- 20 mm thick, factory-finished with mirror polish, machine-cut, pre-moulded and edge-finished, including front apron/fascia where required, for vanity counters, laid over 20 mm thick cement mortar (1:4) bed, including edge moulding, epoxy filling, pigment-matched joint treatment, polishing to a seamless high-gloss finish, and all complete as per architectural design and direction of Engineer-in-Charge. The vanity shall be supported on concealed framework or wall brackets as per design, and include necessary cutouts for wash basins, fittings, and under-counter provisions as shown in the drawing. i) Quartz stone slab (Spectra or equivalent) | 40.00 | Sqm |  | 25000.00 | 1000000.00 | 12500.00 | 500000.00 | 7800.00 | 312000.00 | 12866.00 | 514640.00 | 312000.00 | E-VERVE DESIGN
57.00 | Providing and fixing wash basin with 32 mm C.P. brass waste of standard pattern, including painting of fittings and brackets, cutting and making good the walls wherever require: (i) White Vitreous China Wash basin size 550x405x205 mm of Cera Cat no -S2030105 or Hindware - GARNET 10080 | 56.00 | Each |  | 4000.00 | 224000.00 | 6000.00 | 336000.00 | 6500.00 | 364000.00 | 3097.00 | 173432.00 | 173432.00 | singhfurncraft pvt ltd
58.00 | Providing and fixing aluminium work for doors, windows, ventilators and partitions with extruded built up standard tubular sections/ appropriate Z sections and other sections of approved make conforming to IS: 733 and IS: 1285, fixing with dash fasteners of required dia and size, including necessary filling up the gaps at junctions, i.e. at top, bottom and sides with required EPDM rubber/ neoprene gasket etc. Aluminium sections shall be smooth, rust free, straight, mitred and jointed mechanically wherever required including cleat angle, Aluminium snap beading for glazing / paneling, C.P. brass / stainless steel screws, all complete as per architectural drawings and the directions of Engineer-in-charge. (Glazing, paneling and dash fasteners to be paid for separately) : i) For fixed portion Powder coated aluminium (minimum thickness of powder coating 50 micron) | 300.00 | Kg |  | 500.00 | 150000.00 | 500.00 | 150000.00 | 580.00 | 174000.00 | 548.00 | 164400.00 | 150000.00 | M/s MODERN CONCEPT CONSTRUCTIONS, CREATORS ENGINEERS AND INTERIORS
59.00 | For shutters of doors, windows & ventilators including providing and fixing hinges/ pivots and making provision for fixing of fittings wherever required including the cost of EPDM rubber / neoprene gasket required (Fittings shall be paid for separately) Powder coated aluminium (minimum thickness of powder coating 50 micron) | 120.00 | Kg |  | 600.00 | 72000.00 | 500.00 | 60000.00 | 610.00 | 73200.00 | 595.00 | 71400.00 | 60000.00 | CREATORS ENGINEERS AND INTERIORS
60.00 | Repairs to plaster of thickness 12 mm to 20 mm in patches of area 2.5 sq.meters and under, including cutting the patch in proper shape, raking out joints and preparing and plastering the surface of the walls complete, including disposal of rubbish to the dumping ground, all complete as per direction of Engineer-in-Charge. With cement mortar 1:4 (1cement: 4 coarse sand) | 100.00 | Sqm |  | 500.00 | 50000.00 | 80.00 | 8000.00 | 425.00 | 42500.00 | 333.00 | 33300.00 | 8000.00 | CREATORS ENGINEERS AND INTERIORS
61.00 | Disposal of moorum/building rubbish/ malba/ similar unserviceable, dismantled or waste material by mechanical transport including loading, transporting, unloading to approved municipal dumping ground for lead upto 10 km for all lifts, complete as per directions of Engineer-in-charge. Note - item to be applicable in urban areas having directions for restricted hours for movement/ plying of load carrying motor vehicle of 3.5 cum or more. | 200.00 | Cum |  | 600.00 | 120000.00 | 900.00 | 180000.00 | 350.00 | 70000.00 | 833.00 | 166600.00 | 70000.00 | E-VERVE DESIGN
62.00 | Providing, Fabricating, installing and fixing in position Curtain Wall with Aluminium Composite Panel Cladding for all heights and all levels etc. in metalic colour of approved shades made out of 4mm thick aluminium composite panel material consisting of 3mm thick FR grade mineral core sandwiched between two Aluminium sheets (each 0.5mm thick). The aluminium composite panel cladding sheet shall be coil coated, with Kynar 500 based PVDF / Lumiflon based fluoropolymer resin coating of approved colour and shade on face # 1 and polymer (Service) coating on face # 2 as specified using stainless steel screws, cleats, weather silicone sealant etc. The item includes cost of all material & labour component. Base frame work for ACP cladding is payable under the relevant aluminium items. For the purpose of payment, only the actual area on the external face of the curtain wall with Aluminum Composite Panel Cladding (including width of groove) shall be measured in sqm. up to two decimal places | 20.00 | Sqm |  | 5500.00 | 110000.00 | 2500.00 | 50000.00 | 5800.00 | 116000.00 | 3335.00 | 66700.00 | 50000.00 | CREATORS ENGINEERS AND INTERIORS
63.00 | Steel work welded in built up sections/ framed work, including cutting, hoisting, fixing in position and applying a priming coat of approved steel primer using structural steel etc. as required. a)In gratings, frames, guard bar, ladder, railings, brackets, gates and similar works | 250.00 | Kg |  | 140.00 | 35000.00 | 90.00 | 22500.00 | 125.00 | 31250.00 | 119.00 | 29750.00 | 22500.00 | CREATORS ENGINEERS AND INTERIORS
64.00 | Providing and fixing Silhouette exposed grid perforated metal ceiling system in true horizontal level, including all material, labour and accessories complete as per manufacture's specification and direction of EIC. The system shall consist of Main T 24 mm wide silhouette edge profile made of galavanised steel, spaced at 1200 mm c/c, cross T shall be 24 mm wide silhouette edge profile, space at 600 mm c/c ,forming 600mm x 600mm grid module and wall angle of size 24 x24 x 3000 mm, fixed to walls with rawl plugs and screws at 450 mm c/c. The ceiling frame fix to the structural soffit through proper Suspension system consisting GI adjustable suspension rod at spacing of 1200 mm c/c. Ceiling tile shall be pre coated galvanised steel 0.5 mm thick of size 595 x 595 mm, regular pattern with sound absorbing non woven black acoustic fleece backing. Ceiling shall be true to line and level with clean silhouette edges and neat joint. The item incude materials,suspension framework, hangers, anchor fastener, cutting wastage and installation as per direction of EIC. | 910.00 | Sqm |  | 2900.00 | 2639000.00 | 1900.00 | 1729000.00 | 1800.00 | 1638000.00 | 1560.00 | 1419600.00 | 1419600.00 | singhfurncraft pvt ltd
65.00 | Providing and applying Plaster of Paris putty of thickness 2 mm, of approved brand and manufacturer, over the plastered surface to prepare the surface even and smooth complete. | 250.00 | Sqm |  | 250.00 | 62500.00 | 60.00 | 15000.00 | 280.00 | 70000.00 | 71.00 | 17750.00 | 15000.00 | CREATORS ENGINEERS AND INTERIORS
66.00 | Wall painting with acrylic emulsion paint, having VOC (Volatile Organic Compound ) content less than 50 grams/ litre, of approved brand and manufacture, including applying additional coats wherever required, to achieve even shade and colour. Two coats. | 253.00 | Sqm |  | 130.00 | 32890.00 | 55.00 | 13915.00 | 200.00 | 50600.00 | 162.00 | 40986.00 | 13915.00 | CREATORS ENGINEERS AND INTERIORS
67.00 | Applying priming coats with primer of approved brand and manufacture, having low VOC (Volatile Organic Compound ) content. With water thinnable cement primer on wall surface having VOC content less than 50 grams/litre | 251.00 | Sqm |  | 60.00 | 15060.00 | 50.00 | 12550.00 | 140.00 | 35140.00 | 85.00 | 21335.00 | 12550.00 | CREATORS ENGINEERS AND INTERIORS
68.00 | Providing and fixing in wall lining with cement bonded particle board confirming to IS:14276-2016 including prioming coat on unexposed arrangement and screw etc. complete : a) 12 mm thick cement bonded particle board | 81.00 | Sqm |  | 800.00 | 64800.00 | 950.00 | 76950.00 | 1750.00 | 141750.00 | 810.00 | 65610.00 | 64800.00 | M/s MODERN CONCEPT CONSTRUCTIONS
69.00 | Providing and fixing glazing in aluminium door, window, ventilator shutters and partitions etc. with EPDM rubber / neoprene gasket etc. complete as per the architectural drawings and the directions of engineer-in-charge . (Cost of aluminium snap beading shall be paid in basic item of aluminium):With Toughened glass panes of 6.0 mm thickness | 52.00 | Sqm |  | 2200.00 | 114400.00 | 1000.00 | 52000.00 | 950.00 | 49400.00 | 2096.00 | 108992.00 | 49400.00 | E-VERVE DESIGN
70.00 | Providing and fixing Satinless steel mosquito net in the existing door shutters complete as per E-I-C . | 50.00 | Sqm |  | 400.00 | 20000.00 | 500.00 | 25000.00 | 1150.00 | 57500.00 | 428.00 | 21400.00 | 20000.00 | M/s MODERN CONCEPT CONSTRUCTIONS
71.00 | Filling the gap in between aluminium frame & adjacent RCC/ Brick/ Stone work by providing weather silicon sealant over backer rod of approved quality as per architectural drawings and direction of Engineer-in-charge complete. | 160.00 | Mtr. |  | 95.00 | 15200.00 | 50.00 | 8000.00 | 100.00 | 16000.00 | 85.00 | 13600.00 | 8000.00 | CREATORS ENGINEERS AND INTERIORS
72.00 | Providing and laying water proofing treatment in sunken portion of WCs, bathroom etc., byapplying cement slurry mixed with water proofing cement compound consisting of applying : (a) First layer of slurry of cement @ 0.488 kg/sqm mixed with water proofing cement compound @ 0.253 kg/ sqm. This layer will be allowed to air cure for 4 hours. (b) Second layer of slurry of cement @ 0.242 kg/sqm mixed with water proofing cementcompound @ 0.126 kg/sqm. This layer will be allowed to air cure for 4 hours followed with water curing for 48 hours. The rate includes preparation of surface, treatment and sealing of all joints, corners, junctions of pipes and masonry with polymer mixed slurry. | 500.00 | Sqm |  | 500.00 | 250000.00 | 500.00 | 250000.00 | 860.00 | 430000.00 | 667.00 | 333500.00 | 250000.00 | M/s MODERN CONCEPT CONSTRUCTIONS, CREATORS ENGINEERS AND INTERIORS
73.00 | Providing and fixing toilet Cubicle of approved make, made of heat,bactreia, water,chemical,scratch,impactand anti bacterial resistant 12 mm thicksolid compact laminate panels.Finish of the compact laminate should be as per drawing and direction of EIC,which includes doors,plasters and intermediate panel finished with approved texture/shade as per the detailed drawing. This also includes providing and fixing in position necessary hardware made out of SS (Grade 304)as per manufacture's specification & Architects instruction like (1)Door Knob, (2) Gavity Hinges,(3) Thumb turn lockset with Occupancy indicators, (4) Coat hooks with door stopper (5) U-channels, (6) Adjustable foot/pedestal, (7) Top rail with Corner connector, (8) Rubber noise deafening tape, (9) Screws & wall Plugs. All screws will of 04 grade in SS with satin finish. All pilasters are supported by SS bottom cladding. The base of the SS bottom cladding will be anchored to the floor with a clearance height upto 130 mm.the top fitting should consist of SS round top rail which will get fixed with pilasters,with SS panel tube holder,SS corner bend (connected with top rail) will be used on the corner of cubicle in abseence of brick wall, SS wall fixing is used only on the wall which will hold the SS top rail. Size of cubicle: 1000mm (W) X 1550 mm (D) X 2034mm (H) Door Size: 1830 mm (H) x 600mm (W) Overall Height of Cubicle: 2034 mm (including bottom Gap of 150 mm) | 48.00 | Each |  | 31000.00 | 1488000.00 | 21500.00 | 1032000.00 | 48000.00 | 2304000.00 | 18012.00 | 864576.00 | 864576.00 | singhfurncraft pvt ltd
74.00 | Providing and fixing overhead suspended way finding signage, made from extruded aluminium or MS box frame of size approximately 150 mm height × 1000 mm length × 50 mm depth (or as per design), with front face fabricated from laser-cut 3 mm thick acrylic sheet, with provision of backlit with LED illumination, and integrated with international standard icons(such as male/female, accessible toilet, baby care) and directional arrow, along with “Toilets” text in legible, high-contrast font. Faceplate to be UV printed or vinyl laminated, reverse-mounted onto opal acrylic diffuser sheet backed by aluminium panel for light uniformity. Sign box shall be powder-coated or anodised in matte black/grey finish, edge-trimmed for clean aesthetics. The sign shall be suspended using SS wire ropes or powder-coated rods, fixed to the ceiling using modular anchoring and hardware system with concealed fixtures. All electrical components (LED strip, driver, wiring) shall be pre-tested and installed with provision for maintenance access. Complete signage unit shall be weather-resistant (for indoor public areas), tamper-proof, and conform to accessibility and visibility guidelines as per relevant standards and direction of Engineer-in-Charge. Notes: LED lighting shall be low-voltage, energy-efficient, and uniformly distributed. (to be paid separately). Graphics shall comply with universal accessibility standards (e.g., ISO 7001). All materials to be fire-retardant and RoHS compliant. Wiring for backlit signs to be coordinated with electrical scope (to be paid separately). Sizes and content to be approved by architect/EIC prior to fabrication. | 16.00 | Each |  | 18000.00 | 288000.00 | 4000.00 | 64000.00 | 5100.00 | 81600.00 | 1906.00 | 30496.00 | 30496.00 | singhfurncraft pvt ltd
75.00 | Providing and fixing washroom identification signage for male and female toilets, made from high-quality 3 mm thick acrylic sheet, of size approx. 150 mm × 150 mm (or as per design), with UV-printed or laser-engraved text and symbols in contrasting black on matte white background, conforming to international accessibility and design standards. The signage shall include gender-specific minimalist icon (e.g., "gents" / "ladies") and associated universal symbol, mounted at appropriate height on toilet entry doors using high-bond adhesive or concealed stainless steel screws. All edges shall be smooth, chamfered, and free from burrs or sharp corners. The signage shall optionally include the following enhancements based on project requirements: Integrated Grade 1 Braille (tactile) in English below the icon for universal accessibility. Backlit edge glow effect or 3D acrylic raised icons/text, powered by low-voltage concealed LED strip with wiring provision. Custom branding elements such as logo, font style, or corporate color scheme, printed or laser etched onto the panel. All materials shall be durable, UV-resistant, water-resistant, fade-proof, and suitable for indoor washroom environments. Complete in all respects as per approved mock-up and direction of Engineer-in-Charge. Note: Final design, content, finish, and mounting details to be approved by Architect/EIC. Braille and backlighting options to be included as per site-specific accessibility or branding directives. Wiring for backlit signs to be coordinated with electrical scope (to be paid separately). | 24.00 | each |  | 6500.00 | 156000.00 | 2500.00 | 60000.00 | 3250.00 | 78000.00 | 2382.00 | 57168.00 | 57168.00 | singhfurncraft pvt ltd
76.00 | Providing and fixing Angle cock pressmatic of Cera -F9020203 / Jaguar -PRS-CHR-077 or equivalent of approved make for urinal with wall flanges and 200 mm connecting pipe as per direction of EIC. | 40.00 | Each |  | 2550.00 | 102000.00 | 2600.00 | 104000.00 | 2100.00 | 84000.00 | 2177.00 | 87080.00 | 84000.00 | E-VERVE DESIGN
77.00 | Providing and injecting approved grout in proportion recommended bythe manufacturer into cracks/honey-comb area of concrete/masonry by suitable gun/pump at required pressure including cutting of nipples after curing etc. complete as per directions of Engineer-in-Charge. (The payment shall be made on the basis of actual weight of approved grout injected.) | 100.00 | kg |  | 900.00 | 90000.00 | 150.00 | 15000.00 | 475.00 | 47500.00 | 381.00 | 38100.00 | 15000.00 | CREATORS ENGINEERS AND INTERIORS
78.00 | Providing and inserting 12 mm dia galvanised steel injection nipple in honey comb area and along crack line including drilling of holes of required diametre (20 mm to 30 mm) up to depth from 30 mm to 80 mm at required spacing and making the hole & crack dust free by blowing compressed air, sealing the distance between injection nipple with adhesive chemical of approved make and allow it to cure complete as per direction of Engineer-In-Charge. | 100.00 | Each |  | 200.00 | 20000.00 | 90.00 | 9000.00 | 950.00 | 95000.00 | 143.00 | 14300.00 | 9000.00 | CREATORS ENGINEERS AND INTERIORS
79.00 | Deduct for taking away of CP brass bib cock,stop cock,long body bib cock,long nose bib cock,angle valve,ball valve,close hole basin mixer,CP waste in basin/sink and the like received from dismantling.The material so received shall be the property of contractor after dismantling duly weighed/measure before removing from the site in the presence of EIC or his authorised representative all complete. | 200.00 | kg |  | 100.00 | -20000.00 | 80.00 | -16000.00 | 20.00 | -4000.00 | 0.00 | 0.00 | -20000.00 | M/s MODERN CONCEPT CONSTRUCTIONS
80.00 | Deduct for taking away of steel work in frames,shutters, trusses, channels, beams, Tee, bolts, wahesretc.and like received fro dimantling. The material so received shall be the property of contractor after dismantling duly weighed/measure before removing from the site in the presence of EIC or his authorised representative all complete. | 20.00 | kg |  | 25.00 | -500.00 | 20.00 | -400.00 | 20.00 | -400.00 | 0.00 | 0.00 | -500.00 | M/s MODERN CONCEPT CONSTRUCTIONS
81.00 | Deduct for taking away of aluminium butt hinges, sliding door bolts, tower bolts, pull boly locks, handle, door stopper, casement stay, tee channels, plates etc. and like received fro dimantling. The material so received shall be the property of contractor after dismantling duly weighed/measure before removing from the site in the presence of EIC or his authorised representative all complete. | 200.00 | kg |  | 50.00 | -10000.00 | 20.00 | -4000.00 | 20.00 | -4000.00 | 0.00 | 0.00 | -10000.00 | M/s MODERN CONCEPT CONSTRUCTIONS
82.00 | Deduct for taking away of wooden/plywood frames and /or shutters for doors/ windows/celerstory windows, trusses, battens,particle boards,lazed,wired,pannelled etc and like received fro dimantling. The material so received shall be the property of contractor after dismantling duly weighed/measure before removing from the site in the presence of EIC or his authorised representative all complete. | 20.00 | Sqm |  | 10.00 | -200.00 | 2.00 | -40.00 | 10.00 | -200.00 | 0.00 | 0.00 | -200.00 | M/s MODERN CONCEPT CONSTRUCTIONS, E-VERVE DESIGN
83.00 | Sub Head-II Electrical Works Supply of surface/ recess mounted linear LED light fixtures with nominal wattage of 25 W having 3000 K CCT, housing made of Al /excluded Al/ PMMA/ Frosted/ acrylic diffuser, suitable to operate on 150-260V, 50 Hz AC single phase supply complete as required. | 32.00 | Each |  | 6500.00 | 208000.00 | 2000.00 | 64000.00 | 3800.00 | 121600.00 | 2340.00 | 74880.00 | 64000.00 | CREATORS ENGINEERS AND INTERIORS
84.00 | Supply of 9 watt recess round shape LED downlight fixture with lumens more the 110 and 3000 K CCT having housing made of powder coated die cast Aluminium and Opal/Acrylic /High eff. translucense diffuser for uniform lighting complete as required. | 280.00 | Each |  | 1200.00 | 336000.00 | 1200.00 | 336000.00 | 650.00 | 182000.00 | 633.00 | 177240.00 | 177240.00 | singhfurncraft pvt ltd
85.00 | SITC of flexible led with opal diffuser, bendable vertically & horizontally, cuttable at any length as per site, 6/7 w/mtr 3000 K, end caps, suitable driver, connectors, transparent top clips,bottom clips, all necessary components and all installation accessories. | 160.00 | Metre |  | 300.00 | 48000.00 | 750.00 | 120000.00 | 400.00 | 64000.00 | 331.00 | 52960.00 | 48000.00 | M/s MODERN CONCEPT CONSTRUCTIONS
86.00 | SITC of Hand dryer Heavy duty brushed motor, 35,000 RPM made from Stainless steel 304 grade, power supply 230V AC, 50HZ, single phase, Air speed 85 m/s, drying time 16-18 seconds incluidning mounting and necessary assoseries as required. | 24.00 | each |  | 20000.00 | 480000.00 | 12000.00 | 288000.00 | 8500.00 | 204000.00 | 13406.00 | 321744.00 | 204000.00 | E-VERVE DESIGN
87.00 | Supply, installation, testing and commission of 300 mm , 900 rpm heavy duty industrial exhaust fan suitable for single phase power supply complete as per site requirement. | 48.00 | Each |  | 3600.00 | 172800.00 | 2500.00 | 120000.00 | 2000.00 | 96000.00 | 3315.00 | 159120.00 | 96000.00 | E-VERVE DESIGN
88.00 | Supply Installation testing and commissioning of high performance programmable PIR occupancy sensor as required at site | 24.00 | each |  | 4000.00 | 96000.00 | 5500.00 | 132000.00 | 3450.00 | 82800.00 | 2145.00 | 51480.00 | 51480.00 | singhfurncraft pvt ltd
89.00 | Wiring for light point/ fan point/ exhaust fan point/ call bell point with 1.5 sq.mm FRLS PVC insulated copper conductor single core cable in surface / recessed steel conduit, with modular switch, modular plate, suitable GI box and earthing the point with 1.5 sq.mm. FRLS PVC insulated copper conductor single core cable etc as required. (Group C) | 200.00 | Point |  | 1500.00 | 300000.00 | 1400.00 | 280000.00 | 1300.00 | 260000.00 | 1053.00 | 210600.00 | 210600.00 | singhfurncraft pvt ltd
90.00 | Wiring for group controlled (looped) light point/fan point/exhaust fan point/ call bell point (without independent switch etc.) with cable in surface/ recessed steel conduit, and earthing the point 1.5 sq. mm FRLS PVC insulated copper conductor single core with 1.5 sq. mm FRLS PVC insulated copper conductor single core cable etc. as required.(Group C) | 256.00 | Point |  | 950.00 | 243200.00 | 900.00 | 230400.00 | 900.00 | 230400.00 | 795.00 | 203520.00 | 203520.00 | singhfurncraft pvt ltd
91.00 | Supplying and drawing following sizes of PVC insulated copper conductor, FRLS,single core cable in the existing surface / recessed PVC / Steel conduit / PVC casing and caping as required.
91.10 | 3x2.5sq.mm. | 480.00 | Mtr. |  | 160.00 | 76800.00 | 350.00 | 168000.00 | 225.00 | 108000.00 | 329.00 | 157920.00 | 76800.00 | M/s MODERN CONCEPT CONSTRUCTIONS
91.20 | 3x4sq.mm. | 240.00 | Mtr. |  | 250.00 | 60000.00 | 450.00 | 108000.00 | 320.00 | 76800.00 | 362.00 | 86880.00 | 60000.00 | M/s MODERN CONCEPT CONSTRUCTIONS
92.00 | Supplying and fixing of following sizes and type of conduit along with the accessories in surface /recess including painting in case of surface conduit, or cutting the wall and making good the same in case of recessed conduit as required.
92.10 | 20 mm, Steel Conduit | 240.00 | Mtr |  | 220.00 | 52800.00 | 120.00 | 28800.00 | 60.00 | 14400.00 | 63.00 | 15120.00 | 14400.00 | E-VERVE DESIGN
92.20 | 25 mm , Steel Conduit | 240.00 | Mtr |  | 250.00 | 60000.00 | 150.00 | 36000.00 | 90.00 | 21600.00 | 92.00 | 22080.00 | 21600.00 | E-VERVE DESIGN
92.30 | 32 mm , Steel Conduit | 80.00 | Mtr |  | 310.00 | 24800.00 | 200.00 | 16000.00 | 120.00 | 9600.00 | 141.00 | 11280.00 | 9600.00 | E-VERVE DESIGN
93.00 | Supplying and fixing following size/ modules, GI box alongwith modular base & cover plate of approved make for modular switches in recess etc. as required.
93.10 | 03 module | 48.00 | No |  | 300.00 | 14400.00 | 200.00 | 9600.00 | 550.00 | 26400.00 | 362.00 | 17376.00 | 9600.00 | CREATORS ENGINEERS AND INTERIORS
93.20 | 06 module | 24.00 | No |  | 400.00 | 9600.00 | 350.00 | 8400.00 | 850.00 | 20400.00 | 608.00 | 14592.00 | 8400.00 | CREATORS ENGINEERS AND INTERIORS
94.00 | Supply and fixing of following modular switch/socket/accessories on the existing modular plate and switch box i/c connection but excluding modular plate etc. as required.
94.10 | 01 module blanking plate | 10.00 | No |  | 35.00 | 350.00 | 20.00 | 200.00 | 250.00 | 2500.00 | 146.00 | 1460.00 | 200.00 | CREATORS ENGINEERS AND INTERIORS
94.20 | 10 Amp. One way module switch | 48.00 | No |  | 150.00 | 7200.00 | 100.00 | 4800.00 | 500.00 | 24000.00 | 92.00 | 4416.00 | 4416.00 | singhfurncraft pvt ltd
94.30 | 20/15 Amp. One way module switch | 24.00 | No |  | 150.00 | 3600.00 | 130.00 | 3120.00 | 500.00 | 12000.00 | 112.00 | 2688.00 | 2688.00 | singhfurncraft pvt ltd
94.40 | 6 Amp. Modular type socket outlet (two module) | 48.00 | No |  | 130.00 | 6240.00 | 120.00 | 5760.00 | 500.00 | 24000.00 | 141.00 | 6768.00 | 5760.00 | CREATORS ENGINEERS AND INTERIORS
94.50 | 20/10 Amp. Twin socket outlet heavy duty | 24.00 | No |  | 200.00 | 4800.00 | 250.00 | 6000.00 | 500.00 | 12000.00 | 180.00 | 4320.00 | 4320.00 | singhfurncraft pvt ltd
95.00 | Supplying & fixing suitable size GI box wih modular plate and cover in front on surface or in recess including providing and fixing 25 A modular socket outlet and 25 A modular SP MCB,“C” curve including connections, painting etc. as required. | 10.00 | No |  | 700.00 | 7000.00 | 100.00 | 1000.00 | 650.00 | 6500.00 | 1092.00 | 10920.00 | 1000.00 | CREATORS ENGINEERS AND INTERIORS
96.00 | Dismantaling of existing recess / surface LED / Conventional light fittings and handing over these fitting to AAI store. | 120.00 | Each |  | 100.00 | 12000.00 | 5.00 | 600.00 | 250.00 | 30000.00 | 39.00 | 4680.00 | 600.00 | CREATORS ENGINEERS AND INTERIORS
97.00 | Dismantaling of light point/ fan point/ exhaust fan point/ call bell drawaing out PVC insulated copper conductor from surface / recessed steel conduit, with modular switch, modular plate, suitable GI box and earthing etc as required at side and the same is handed over to AAI Store. | 150.00 | Point |  | 230.00 | 34500.00 | 5.00 | 750.00 | 100.00 | 15000.00 | 39.00 | 5850.00 | 750.00 | CREATORS ENGINEERS AND INTERIORS
98.00 | Installation, testing and commissioning of pre-wired, light fitting of all types, complete with all accessories directly on ceiling/ wall, including connection with 1.5 sq. mm FRLS PVC insulated, copper conductor, single core cable and earthing etc. as required. by fixing fasteners on ceiling /surface/recess by drilling holes, supplying and fixing chain/clamp for fixing of fitting complete as required. | 312.00 | Each |  | 240.00 | 74880.00 | 500.00 | 156000.00 | 300.00 | 93600.00 | 146.00 | 45552.00 | 45552.00 | singhfurncraft pvt ltd
| Total in Figures |  |  |  |  | 17935940.00 |  | 13582795.00 |  | 16137900.00 |  | 12747898.00
Lowest Amount Quoted BY: singhfurncraft pvt ltd(12747898.00)

## BOQ Summary
BOQ Summary Details Tender Title: Renovation of Toilets of A and B block and other related works at Rajiv Gandhi Bhawan, New Delhi Tender ID: 2025_AAI_256638_1
Sheet Name | Sl.No | Bidder Name | Amount | Bid Rank
BoQ1 | 1 | singhfurncraft pvt ltd (BID ID -943425) | 12747898.00 | L1
| 2 | CREATORS ENGINEERS AND INTERIORS (BID ID -941670) | 13582795.00 | L2
| 3 | E-VERVE DESIGN (BID ID -942431) | 16137900.00 | L3
| 4 | M/s MODERN CONCEPT CONSTRUCTIONS (BID ID -934685) | 17935940.00 | L4