## BoQ1
Government eProcurement System Created By: Vinay Hedaoo Created Date/Time: 15-Jan-2026 01:46 PM Tender Title: Repainting of Portal Frames in NITB at Goa Airport (2025-26) Tender ID: 2025_AAI_257380_1
Tender Inviting Authority: Senior Manager (Engg-C), AAI, Goa Airport
Name of Work: Re-Painting of portal frames in NITB at Goa Airport (2025-26).
Contract No: 2025_AAI_257380_1
SCHEDULE OF WORK / ITEM(S)
Sl.No | Description of Work / Item(s) | No.of Qty | Units | Estimated Rate | Alaska Infratech Private Limited (GSTN-NA) BID ID -949730 |  | B.R.ANAND (GSTN-NA) BID ID -947720
[5 empty] | Rate | Amount | Rate | Amount | L1 Amount | L1 Vendor
1.00 | Painting of existing portal frame/steel structure with epoxy primer and polyurethane paint of approved makes at all locations, applied by airless spray machine to required DFT as per the direction of Engineer In charge. The steel surface should be cleaned by high pressure fresh water washing (minimum 3000 psi) prior to the commencement of surface preparation. Loosely adhered paint and heavy corrosion should be removed by scrapping. All rust spots to be power cleaned as per PSt3 (ISO 8501-2) and areas where paint is intact to be prepared as per PSt2 (ISO 8501-2). Any cracks in the paint shall be power tooled to upto no visible crack followed by feathering of edges. The surface should be thouroughly cleaned with water and dried before application of the paint. Applying high build, surface tolerent epoxy primer of 200 micron DFT (in two or more coats) & High build polyurethane paint of 60 micron DFT (in one or more coat) in required colour and shade, on portal frames/steel structure upto a height of 18 mtrs from ground/floor level. [Note:- The work is to be carried out in the city side and airside pergola of operational Terminal Building at Goa Airport. No scaffolding will be allowed for this item. The work is to be carried out using boom lift and in such a manner so as least passenger discomfort is caused. Bidders are advised to go through Technical Specification section of the tender document before quoting the rates] | 11250.00 | Sqm | 0.00 | 690.00 | 7762500.00 | 632.00 | 7110000.00 | 7110000.00 | B.R.ANAND
2.00 | Painting of existing portal frame/steel structure with polyurethane paint of approved make , at all locations applied by airless spray machine as per the direction of Engineer In charge. The steel surface should be cleaned by high pressure fresh water washing (minimum 3000 psi) prior to the commencement of surface preparation. Loosely adhered paint and heavy corrosion should be removed by scrapping. The surface should be thouroughly cleaned with water and dried before application of the paint. Applying High build polyurethane paint of 60 micron DFT (in one or more coat) of approved colour and shade , on portal frames/steel structure from a height of 6.00 mtr upto a height of 18 mtrs from ground/floor level. [Note:- The work is to be carried out in the Inside/city side/airside kerb area of operational Terminal Building at Goa Airport. No scaffolding will be allowed for this item. The work is to be carried out using boom lift and in a manner so as least passenger discomfort is caused. Bidders are advised to go through Technical specification section of the tender document before quoting the rates] | 6240.00 | Sqm | 0.00 | 510.00 | 3182400.00 | 469.00 | 2926560.00 | 2926560.00 | B.R.ANAND
3.00 | Painting of existing portal frame/steel structure with polyurethane paint of approved make , at all locations applied by airless spray machine as per the direction of Engineer In charge. The steel surface should be cleaned by high pressure fresh water washing (min 3000 psi) prior to the commencement of surface preparation. Loosely adhered paint and heavy corrosion should be removed by scrapping. The surface should be thouroughly cleaned with water and dried before application of the paint. Applying high build polyurethane paint of 60 micron DFT (in one or more coat) in approved colour and shade , on portal frames/steel structure upto a height of 6.00 m from ground/floor level. [Note:- The work is to be carried out in the inside/city side/airside kerb area of operational Terminal Building at Goa Airport. The work is to be carried out using trolley and/or scaffolding system and in a manner so as least passenger discomfort is caused. Bidders are advised to go through Technical specification section of the tender document before quoting the rates] | 5390.00 | Sqm | 0.00 | 510.00 | 2748900.00 | 349.00 | 1881110.00 | 1881110.00 | B.R.ANAND
| Total in Figures |  |  |  |  | 13693800.00 |  | 11917670.00
Lowest Amount Quoted BY: B.R.ANAND(11917670.00)

## BOQ Summary
BOQ Summary Details Tender Title: Repainting of Portal Frames in NITB at Goa Airport (2025-26) Tender ID: 2025_AAI_257380_1
Sheet Name | Sl.No | Bidder Name | Amount | Bid Rank
BoQ1 | 1 | B.R.ANAND (BID ID -947720) | 11917670.00 | L1
| 2 | Alaska Infratech Private Limited (BID ID -949730) | 13693800.00 | L2