## BoQ1
Government eProcurement System Created By: Dharam Chand Created Date/Time: 09-Jan-2026 12:56 PM Tender Title: Improvement of Parking Area and other miscellaneous works at Old Air India Complex, Safdarjung Airport, New Delhi. Tender ID: 2025_AAI_257888_1
Tender Inviting Authority: Asstt. General Manager (E-C)-IMU
Name of Work: : Improvement of Parking Area & other miscellaneous works at Old Air India Complex, Safdarjung Airport, New Delhi.
Contract No: (2025_AAI_257888_1)
SCHEDULE OF WORK / ITEM(S)
Sl.No | Description of Work / Item(s) | No.of Qty | Units | Estimated Rate | M/S SHRI PARASNATH CONST.CO (GSTN-07ADWPJ8203F2ZC) BID ID -948160 |  | M/s MODERN CONCEPT CONSTRUCTIONS (GSTN-07AGGPB5230M1ZJ) BID ID -948686
[5 empty] | Rate | Amount | Rate | Amount | L1 Amount | L1 Vendor
1.00 | Demolishing brick work manually/ by mechanical means including stacking of serviceable material and disposal of unserviceable material within 50 metres lead as per direction of Engineer-in-charge In cement mortar | 10.00 | cum |  | 1800.00 | 18000.00 | 1700.00 | 17000.00 | 17000.00 | M/s MODERN CONCEPT CONSTRUCTIONS
2.00 | Demolishing cement concrete manually/ by mechanical means including disposal of material within 50 metres lead as per direction of Engineer - in - charge. Nominal concrete 1:3:6 or richer mix (including equivalent design mix) | 60.00 | cum |  | 2000.00 | 120000.00 | 1900.00 | 114000.00 | 114000.00 | M/s MODERN CONCEPT CONSTRUCTIONS
3.00 | Dismantling manually/ by mechanical means including stacking of serviceable material and disposal of unserviceable material within 50 metres lead as per direction of Engineer-in-charge : Bituminous road | 60.00 | sqm |  | 350.00 | 21000.00 | 300.00 | 18000.00 | 18000.00 | M/s MODERN CONCEPT CONSTRUCTIONS
4.00 | Earth work in excavation by mechanical means (Hydraulic excavator)/ manual means over areas (exceeding 30 cm in depth, 1.5 m in width as well as 10 sqm on plan) including getting out and disposal of excavated earth lead upto 50 m and for all lift, as directed by Engineer-in-charge. All kinds of soil | 160.00 | cum |  | 180.00 | 28800.00 | 150.00 | 24000.00 | 24000.00 | M/s MODERN CONCEPT CONSTRUCTIONS
5.00 | Preparation and consolidation of sub grade with power road roller of 8 to 12 tonne capacity after excavating earth to an average of 22.5 cm depth, dressing to camber and consolidating with road roller including making good the undulations etc. and re-rolling the sub grade and disposal of surplus earthwith lead upto 50 metres. | 1240.00 | sqm |  | 180.00 | 223200.00 | 180.00 | 223200.00 | 223200.00 | M/S SHRI PARASNATH CONST.CO, M/s MODERN CONCEPT CONSTRUCTIONS
6.00 | Filling available excavated earth (excluding rock) in trenches, plinth, sides of foundations etc. in layers not exceeding 20cm in depth, consolidating each deposited layer by ramming and watering, lead up to 50 and for all lift. | 100.00 | cum |  | 170.00 | 17000.00 | 160.00 | 16000.00 | 16000.00 | M/s MODERN CONCEPT CONSTRUCTIONS
7.00 | Disposal of moorum/building rubbish/ malba/ similar unserviceable, dismantled or waste material by mechanical transport including loading, transporting, unloading to approved municipal dumping ground for lead upto 10 km for all lifts, complete as per directions of Engineer-in-charge. Note - Item to be applicable in urban areas having directions for restricted hours for movement/ plying of load carrying motor vehicle of 3.5 cum or more. | 200.00 | cum |  | 410.00 | 82000.00 | 400.00 | 80000.00 | 80000.00 | M/s MODERN CONCEPT CONSTRUCTIONS
8.00 | Brick work with common burnt clay F.P.S. (non modular) bricks of class designation 7.5 in foundation and plinth in: Cement mortar 1:6 (1 cement : 6 coarse sand) | 23.00 | cum |  | 6000.00 | 138000.00 | 5600.00 | 128800.00 | 128800.00 | M/s MODERN CONCEPT CONSTRUCTIONS
9.00 | Brick work with common burnt clay F.P.S. (non modular) bricks of class designation 7.5 in superstructure above plinth level up to floor V level in all shapes and sizes in : Cement mortar 1:6 (1 cement : 4 coarse sand) | 100.00 | cum |  | 7500.00 | 750000.00 | 7200.00 | 720000.00 | 720000.00 | M/s MODERN CONCEPT CONSTRUCTIONS
10.00 | 12 mm cement plaster of mix : 1:6 (1 cement: 6 coarse sand) | 490.00 | sqm |  | 300.00 | 147000.00 | 280.00 | 137200.00 | 137200.00 | M/s MODERN CONCEPT CONSTRUCTIONS
11.00 | 15 mm cement plaster on the rough side of single or half brick wall of mix : 1:6 (1 cement: 6 coarse sand) | 420.00 | sqm |  | 348.00 | 146160.00 | 350.00 | 147000.00 | 146160.00 | M/S SHRI PARASNATH CONST.CO
12.00 | Providing and applying white cement based putty of average thickness 1 mm, of approved brand and manufacturer, over the plastered wall surface to prepare the surface even and smooth complete. | 530.00 | sqm |  | 121.00 | 64130.00 | 120.00 | 63600.00 | 63600.00 | M/s MODERN CONCEPT CONSTRUCTIONS
13.00 | Finishing walls with Acrylic Smooth exterior paint of required shade : New work (Two or more coat applied @ 1.67 ltr/10 sqm over and including priming coat of exterior primer applied @ 0.90 litre/10 sqm) | 410.00 | sqm |  | 129.00 | 52890.00 | 130.00 | 53300.00 | 52890.00 | M/S SHRI PARASNATH CONST.CO
14.00 | Wall painting with acrylic emulsion paint, having VOC (Volatile Organic Compound ) content less than 50 grams/ litre, of approved brand and manufacture, including applying additional coats wherever required, to achieve even shade and colour. Two coats | 70.00 | sqm |  | 115.00 | 8050.00 | 110.00 | 7700.00 | 7700.00 | M/s MODERN CONCEPT CONSTRUCTIONS
15.00 | Painting with synthetic enamel paint of approved brand and manufacture of required colour to give an even shade : Two or more coats on new work over an under coat of suitable shade with ordinary paint of approved brand and manufacture | 40.00 | sqm |  | 176.00 | 7040.00 | 180.00 | 7200.00 | 7040.00 | M/S SHRI PARASNATH CONST.CO
16.00 | Painting with synthetic enamel paint of approved brand and manufacture to give an even shade : Two or more coats on new work | 70.00 | sqm |  | 139.00 | 9730.00 | 140.00 | 9800.00 | 9730.00 | M/S SHRI PARASNATH CONST.CO
17.00 | Steel work in built up tubular (round, square or rectangular hollow tubes etc.) trusses etc., including cutting, hoisting, fixing in position and applying a priming coat of approved steel primer, including welding and bolted with special shaped washers etc. complete. Hot finished welded type tubes | 1000.00 | kg |  | 178.00 | 178000.00 | 180.00 | 180000.00 | 178000.00 | M/S SHRI PARASNATH CONST.CO
18.00 | Steel work welded in built up sections/ framed work, including cutting, hoisting, fixing in position and applying a priming coat of approved steel primer using structural steel etc. as required. In gratings, frames, guard bar, ladder, railings, brackets, gates and similar works | 500.00 | kg |  | 150.00 | 75000.00 | 130.00 | 65000.00 | 65000.00 | M/s MODERN CONCEPT CONSTRUCTIONS
19.00 | Providing and fixing precoated galvanised iron profile sheets (size, shape and pitch of corrugation as approved by Engineer-in-charge) 0.50 mm (+ 0.05 %) total coated thickness with zinc coating 120 grams per sqm as per IS: 277, in 240 mpa steel grade, 5-7 microns epoxy primer on both side of the sheet and polyester top coat 15-18 microns. Sheet should have protective guard film of 25 microns minimum to avoid scratches during transportation and should be supplied in single length upto 12 metre or as desired by Engineer-in-charge. The sheet shall be fixed using self drilling /self tapping screws of size (5.5x 55 mm) with EPDM seal, complete upto any pitch in horizontal/ vertical or curved surfaces, excluding the cost of purlins, rafters and trusses and including cutting to size and shape wherever required. | 160.00 | sqm |  | 589.00 | 94240.00 | 600.00 | 96000.00 | 94240.00 | M/S SHRI PARASNATH CONST.CO
20.00 | Providing and fixing precoated galvanised steel sheet roofing accessories 0.50 mm (+0.05 %) total coated thickness, Zinc coating 120 grams per sqm as per IS: 277, in 240 mpa steel grade, 5-7 microns epoxy primer on both side of the sheet and polyester top coat 15-18 microns using self drilling/ self tapping screws complete : Gutter (600 mm over all girth) | 10.00 | meter |  | 1045.00 | 10450.00 | 1050.00 | 10500.00 | 10450.00 | M/S SHRI PARASNATH CONST.CO
21.00 | Providing and fixing false ceiling at all heights with integral densified calcium silicate reinforced with fibre and natural filler false ceiling tiles of Size 595x595 mm of approved texture, design and patterns as per CPWD Specification 2019, to be laid in true horizontal level suspended on interlocking metal T-Grid of hot dipped galvanised iron section of 0.33 mm thick (galvanized @ 120 grams per sqm including both sides)comprising of main-T runners of size 24x38 mm of length 3000 mm,cross - T of size 24x32 mm of length 1200 mm and secondaryintermediate cross-T of size 24x32 mm of length 600 mm to formgrid module of size 600 x 600 mm, suspended from ceiling using galvanised mild steel items (galvanizing @ 80 grams per sqm) i.e. 12x50 mm long dash fasteners, 6 mm dia fully threaded hanger rod upto 1000 mm length and L-shape level adjuster of size 76x25x25x1.6 mm fixed with grid and Z cleat of size 25x37x25x1.6 mm thick with precut hole on both 25 mm flange to pierce into 12x50 mm or even bigger size dash fastener if require, fixed with Glavanised iron perimeter wall angle or size 24x24x0.40 mm of length 3000 mm to be fixed on periphey wall / partition with the help of plastic rawl plugs at 450 mm center to center and 40 mm long dry wall S.S screws. The work shall be carried out as per specifications, drawing and as per directionsof the Engineer-in-Charge. With 15 mm thick Tegular edged light weight calcium sliciate false ceiling tiles | 20.00 | sqm |  | 1747.00 | 34940.00 | 1750.00 | 35000.00 | 34940.00 | M/S SHRI PARASNATH CONST.CO
22.00 | Constructing brick masonry circular type manhole 0.91 m internal dia at bottom and 0.56 m dia at top in cement mortar 1:4 (1 cement : 4 coarse sand), inside cement plaster 12 mm thick with cement mortar 1:3 (1 cement : 3 coarse sand) finished with a floating coat of neat cement, foundation concrete 1:3:6 mix (1 cement : 3 coarse sand : 6 graded stone aggregate 40 mm nominal size), and making necessary channel in cement concrete 1:2:4 (1 cement : 2 coarse sand : 4 graded stone aggregate 20 mm nominal size) finished with a floating coat of neat cement, all complete as per standard design : 0.91 m deep with S.F.R.C. cover and frame (heavy duty, HD-20 grade designation) 560 mm internal diameter conforming to I.S. 12592, total weight of cover and frame to be not less than 182 kg., fixed in cement concrete 1:2:4 (1 cement : 2 coarse sand : 4 graded stone aggregate 20 mm nominal size) including centering, shuttering all complete. (Excavation, foot rests and 12 mm thick cement plaster at the external surface shall be paid for separately) : With common burnt clay F.P.S. (non modular) bricks of class designation 7.5 | 2.00 | each |  | 10999.00 | 21998.00 | 11000.00 | 22000.00 | 21998.00 | M/S SHRI PARASNATH CONST.CO
23.00 | Extra depth for circular type manhole 0.91m internal dia (at bottom) beyond 0.91 m to 1.67 m With common burnt clay F.P.S. (non modular) bricks of class designation 7.5 | 2.00 | meter |  | 8399.00 | 16798.00 | 8400.00 | 16800.00 | 16798.00 | M/S SHRI PARASNATH CONST.CO
24.00 | Providing and laying in position cement concrete of specified grade excluding the cost of centering and shuttering - All work up to plinth level 1:4:8 (1 Cement : 4 coarse sand (zone-Ill) derived from natural sources : 8 graded stone aggregate 40 mm nominal size derived from natural sources) | 170.00 | cum |  | 5450.00 | 926500.00 | 5500.00 | 935000.00 | 926500.00 | M/S SHRI PARASNATH CONST.CO
25.00 | Providing and laying in position cement concrete of specified grade excluding the cost of centering and shuttering - All work up to plinth level 1:3:6 (1 cement : 3 coarse sand (zone-iii) derived from natural sources : 6 graded stone aggregate 20 mm nominal size derived from natural sources) | 2.00 | cum |  | 5689.00 | 11378.00 | 5700.00 | 11400.00 | 11378.00 | M/S SHRI PARASNATH CONST.CO
26.00 | Providing and laying in position cement concrete of specified grade excluding the cost of centering and shuttering -All work up to plinth level: 1:1.5:3 ( 1 Cement: :1.5 coarse sand (zone-Ill) derived from natural sources : 3 graded stone aggregate 20 mm nominal size derived from natural sources) | 60.00 | cum |  | 6575.00 | 394500.00 | 6600.00 | 396000.00 | 394500.00 | M/S SHRI PARASNATH CONST.CO
27.00 | Providing and laying in position specified grade of reinforced cement concrete, excluding the cost of centering, shuttering, finishing and reinforcement -All work up to plinth level : 1:1.5:3 (1 cement : 1.5 coarse sand (zone-III) derived from natural sources : 3 graded stone aggregate 20 mm nominal size derived from natural sources) | 3.00 | Cum |  | 7110.00 | 21330.00 | 7100.00 | 21300.00 | 21300.00 | M/s MODERN CONCEPT CONSTRUCTIONS
28.00 | Reinforced cement concrete work in walls (any thickness), including attached pilasters, buttresses, plinth and string courses, fillets, columns, pillars, piers, abutments, posts and struts etc. above plinth level up to floor five level, excluding cost of centering, shuttering, finishing and reinforcement : 1:1.5:3 (1 cement : 1.5 coarse sand(zone-111) derived from natural sources : 3 graded stone aggregate 20 mm nominal size derived from natural sources) | 1.00 | Cum |  | 8476.00 | 8476.00 | 8500.00 | 8500.00 | 8476.00 | M/S SHRI PARASNATH CONST.CO
29.00 | Reinforced cement concrete work in beams, suspended floors, roofs having slope up to 15° landings, balconies, shelves, chanas, lintels, bands, plain window sills, staircases and spiral stair cases above plinth level up to floor five level, excluding the cost of centering, shuttering, finishing and reinforcement with 1:1.5:3 (1 cement: 1.5 coarse sand(zone-111) derived from natural sources : 3 graded stone aggregate 20 mm nominal size derived from natural sources). | 1.00 | Cum |  | 8988.00 | 8988.00 | 9000.00 | 9000.00 | 8988.00 | M/S SHRI PARASNATH CONST.CO
30.00 | Steel reinforcement for R.C.C. work including straightening, cutting, bending, placing in position and binding all complete upto plinth level. Thermo-Mechanically Treated bars of grade Fe-5000 or more. | 380.00 | kg |  | 91.00 | 34580.00 | 90.00 | 34200.00 | 34200.00 | M/s MODERN CONCEPT CONSTRUCTIONS
31.00 | Steel reinforcement for R.C.C. work including straightening, cutting, bending, placing in position and binding all complete above plinth level. Thermo-Mechanically Treated bars of grade Fe-5000 or more. | 250.00 | kg |  | 91.00 | 22750.00 | 90.00 | 22500.00 | 22500.00 | M/s MODERN CONCEPT CONSTRUCTIONS
32.00 | Centering and shuttering including strutting, propping etc. and removal of form for Foundations, footings, bases of columns, etc. for mass concrete | 150.00 | sqm |  | 278.00 | 41700.00 | 300.00 | 45000.00 | 41700.00 | M/S SHRI PARASNATH CONST.CO
33.00 | Centering and shuttering including strutting, propping etc. and removal of form for Lintels, beams, plinth beams, girders, bressumers and cantilevers | 20.00 | sqm |  | 599.00 | 11980.00 | 600.00 | 12000.00 | 11980.00 | M/S SHRI PARASNATH CONST.CO
34.00 | Centering and shuttering including strutting, propping etc. and removal of form for Columns, Pillars, Piers, Abutments, Posts and Struts | 20.00 | sqm |  | 738.00 | 14760.00 | 750.00 | 15000.00 | 14760.00 | M/S SHRI PARASNATH CONST.CO
35.00 | Providing and laying non-pressure NP2 class (light duty) R.C.C. pipes with collars jointed with stiff mixture of cement mortar in the proportion of 1:2 (1 cement : 2 fine sand) including testing of joints etc. complete : 300 mm dia. R.C.C. pipe | 60.00 | metre |  | 775.00 | 46500.00 | 780.00 | 46800.00 | 46500.00 | M/S SHRI PARASNATH CONST.CO
36.00 | Kota stone slab flooring over 20 mm (average) thick base laid over and jointed with grey cement slurry mixed with pigment to match the shade of the slab, including rubbing and polishing complete with base of cement mortar 1 : 4 (1 cement: 4 coarse sand): 25 mm thick | 20.00 | sqm |  | 1500.00 | 30000.00 | 1520.00 | 30400.00 | 30000.00 | M/S SHRI PARASNATH CONST.CO
37.00 | Providing and fixing G.I. chain link fabric fencing of required width in mesh size 50x50 mm including strengthening with 2 mm dia wire or nuts, bolts and washers as required complete as per the direction of Engineer-incharge. Made of G.I. wire of dia. 4 mm, PVC coated to achieve outer dia not less than 5 mm in required colour and shade | 110.00 | sqm | 10.00 | 844.00 | 92840.00 | 850.00 | 93500.00 | 92840.00 | M/S SHRI PARASNATH CONST.CO
38.00 | Providing and fixing factory made single extruded WPC (Wood Polymer Composite) solid door/window/Clerestory windows & other Frames/ Chowkhat comprising of virgin PVC polymer of K value 58-60 (Suspension Grade), calcium carbonate and natural fibers (wood powder/ rice husk/ wheat husk) and non toxic additives (maximum toxicity index of 12 for 100 gms) fabricated with miter joints after applying PVC solvent cement and screwed with full body threaded star headed SS screws having minimum frame density of 750 kg/cum, screw withdrawal strength of 2200 N (Face) & 1100 N (Edge), minimum compressive strength of 58 N/mm2, modulus of elasticity 900 N/mm2 and resistance to spread of flame of Class A category with property of being termite/borer proof, water/moisture proof and fire retardant and fixed in position with M.S hold fast/lugs/SS dash fasteners of required dia and length complete as per direction of Engineer-In- Charge. (M.S hold fast/lugs or SS dash fasteners shall be paid for separately). Note: For WPC solid door/window frames, minus 5 mm tolerance in dimensions i.e depth and width of profile shall be acceptable. Variation in profile dimensions on plus side shall be acceptable but no extra payment on this account shall be made. Frame size 45 x 85 mm | 6.00 | metre |  | 746.00 | 4476.00 | 750.00 | 4500.00 | 4476.00 | M/S SHRI PARASNATH CONST.CO
39.00 | Providing and fixing factory made single extruded WPC (Wood Polymer Composite) solid plain flush door shutter of required size comprising of virgin polymer of K value 58-60 (Suspension Grade), calcium carbonate and natural fibers (wood powder/ rice husk/wheat husk) and non toxic additives (maximum toxicity index of 12 for 100 gms) having minimum density of 650 kg/cum and screw withdrawal strength of 1800 N (Face) & 900 N (Edge), minimum compressive strength 50 N/mm2, modulus of elasticity 850 N/mm2 and resistance to spread of flame of Class A category with property of being termite/borer proof, water/moisture proof and fire retardant and fixing with stainless steel butt hinges of required size with necessary full body threaded star headed counter sunk S.S screws, all as per direction of Engineer-In- Charge. (Note: stainless steel butt hinges and necessary S.S screws shall be paid separately) 35 mm thick | 3.00 | sqm |  | 4000.00 | 12000.00 | 4000.00 | 12000.00 | 12000.00 | M/S SHRI PARASNATH CONST.CO, M/s MODERN CONCEPT CONSTRUCTIONS
40.00 | Providing & Fixing dash fasteners/Chemical fasteners of appropriate size in chowkhats of doors/windows with brick/ RCC wall. | 35.00 | each |  | 31.00 | 1085.00 | 30.00 | 1050.00 | 1050.00 | M/s MODERN CONCEPT CONSTRUCTIONS
41.00 | Providing and fixing aluminium work for doors, windows, ventilators and partitions with extruded built up standard tubular sections/ appropriate Z sections and other sections of approved make conforming to IS: 733 and IS: 1285, fixing with dash fasteners of required dia and size, including necessary filling up the gaps at junctions, i.e. at top, bottom and sides with required EPDM rubber/ neoprene gasket etc. Aluminium sections shall be smooth, rust free, straight, mitred and jointed mechanically wherever required including cleat angle, Aluminium snap beading for glazing / panelling, C.P. brass / stainless steel screws, all complete as per architectural drawings and the directions of Engineer-in-charge. (Glazing, paneling and dash fasteners to be paid for separately) : For fixed portion Anodised aluminium (anodised transparent or dyed to required shade according to IS: 1868, Minimum anodic coating of grade AC 15) | 30.00 | kg |  | 405.00 | 12150.00 | 400.00 | 12000.00 | 12000.00 | M/s MODERN CONCEPT CONSTRUCTIONS
42.00 | Providing and fixing aluminium work for doors, windows, ventilators and partitions with extruded built up standard tubular sections/ appropriate Z sections and other sections of approved make conforming to IS: 733 and IS: 1285, fixing with dash fasteners of required dia and size, including necessary filling up the gaps at junctions, i.e. at top, bottom and sides with required EPDM rubber/ neoprene gasket etc. Aluminium sections shall be smooth, rust free, straight, mitred and jointed mechanically wherever required including cleat angle, Aluminium snap beading for glazing / panelling, C.P. brass / stainless steel screws, all complete as per architectural drawings and the directions of Engineer-in-charge. (Glazing, paneling and dash fasteners to be paid for separately) : For shutters of doors, windows & ventilators including providing and fixing hinges/ pivots and making provision for fixing of fittings wherever required including the cost of EPDM rubber / neoprene gasket required (Fittings shall be paid for separately) Anodised aluminium (anodised transparent or dyed to required shade according to IS: 1868, Minimum anodic coating of grade AC 15) | 40.00 | kg |  | 478.00 | 19120.00 | 480.00 | 19200.00 | 19120.00 | M/S SHRI PARASNATH CONST.CO
43.00 | Providing and fixing glazing in aluminium door, window, ventilator shutters and partitions etc. with EPDM rubber / neoprene gasket etc. complete as per the architectural drawings and the directions of engineer-in-charge. (Cost of aluminium snap beading shall be paid in basic item): With float glass panes of 5 mm thickness (weight not less than 12.50 kg/sqm) | 4.00 | sqm |  | 1211.00 | 4844.00 | 1200.00 | 4800.00 | 4800.00 | M/s MODERN CONCEPT CONSTRUCTIONS
44.00 | Providing and laying at or near ground level factory made kerb stone of M-25 grade cement concrete in position to the required line, level and curvature, jointed with cement mortar 1:3 (1 cement: 3 coarse sand), including making joints with or without grooves (thickness of joints except at sharp curve shall not to more than 5mm), including making drainage opening wherever required complete etc. as per direction of Engineer-in-charge (length of finished kerb edging shall be measured for payment). (Precast C.C. kerb stone shall be approved by Engineer-in-charge). | 6.00 | cum |  | 7899.00 | 47394.00 | 7900.00 | 47400.00 | 47394.00 | M/S SHRI PARASNATH CONST.CO
45.00 | Providing, laying and making kerb channel 30 cm wide and 50 mm thick with cement concrete 1:3:6 (1 cement: 3 coarse sand:6 graded stone aggregate 20 mm nominal size) over 75 mm bed of dry brick ballast 40 mm nominal size, well rammed and consolidated and grouted with fine sand, including finishing the top smooth etc. complete and as per direction of Engineer-in-charge. | 50.00 | sqm |  | 446.00 | 22300.00 | 450.00 | 22500.00 | 22300.00 | M/S SHRI PARASNATH CONST.CO
46.00 | Providing and laying unplasticised Rigid PVC pipes water pipes conforming to IS : 13592 Type A (working pressure 6 kg / sqcm), including jointing with seal ring conforming to IS : 5382, leaving 10 mm gap for thennal expansion, (i) Single socketed pipes. This includes jointing of pipes & testing of joints complete as per direction of Engineer in Charge. 150 mm diameter | 100.00 | meter |  | 649.00 | 64900.00 | 650.00 | 65000.00 | 64900.00 | M/S SHRI PARASNATH CONST.CO
47.00 | Providing and fixing on wall face unplasticised Rigid PVC rain water pipes conforming to IS : 13592 Type A, including jointing with seal ring conforming to IS : 5382, leaving 10 mm gap for thennal expansion, (i) Single socketed pipes. 75 mm diameter | 10.00 | meter |  | 202.00 | 2020.00 | 200.00 | 2000.00 | 2000.00 | M/s MODERN CONCEPT CONSTRUCTIONS
48.00 | Providing and fixing on wall face unplasticised - PVC moulded fittings/ accessories for unplasticised Rigid PVC rain water pipes conforming to IS : 13592 Type A, including jointing with seal ring conforming to IS : 5382, leaving 10 mm gap for thennal expansion. Bend 87.5° 75 mm bend | 4.00 | each |  | 83.00 | 332.00 | 85.00 | 340.00 | 332.00 | M/S SHRI PARASNATH CONST.CO
49.00 | Providing and fixing on wall face unplasticised - PVC moulded fittings/ accessories for unplasticised Rigid PVC rain water pipes conforming to IS : 13592 Type A, including jointing with seal ring conforming to IS : 5382, leaving 10 mm gap for thennal expansion. Shoe (Plain) 75 mm Shoe | 2.00 | each |  | 70.00 | 140.00 | 75.00 | 150.00 | 140.00 | M/S SHRI PARASNATH CONST.CO
50.00 | Providing and laying factory made chamfered edge Cement Concrete paver blocks in footpath, parks, lawns, drive ways or light traffic parking etc, of required strength, thickness & size/ shape, made by table vibratory method using PU mould, laid in required colour & pattern over 50mm thick compacted bed of sand, compacting and proper embedding/laying of inter locking paver blocks into the sand bedding layer through vibratory compaction by using plate vibrator, filling the joints with sand and cutting of paver blocks as per required size and pattern, finishing and sweeping extra sand. complete all as per direction of Engineer-in- Charge. 60 mm thick cement concrete paver block of M-35 grade with approved colour, design & pattern. | 270.00 | Sqm |  | 810.00 | 218700.00 | 820.00 | 221400.00 | 218700.00 | M/S SHRI PARASNATH CONST.CO
51.00 | Providing and laying factory made chamfered edge Cement Concrete paver blocks in footpath, parks, lawns, drive ways or light traffic parking etc, of required strength, thickness & size/ shape, made by table vibratory method using PU mould, laid in required colour & pattern over 50mm thick compacted bed of sand, compacting and proper embedding/laying of inter locking paver blocks into the sand bedding layer through vibratory compaction by using plate vibrator, filling the joints with sand and cutting of paver blocks as per required size and pattern, finishing and sweeping extra sand. complete all as per direction of Engineer-in- Charge. 80 mm thick C.C. paver block of M-35 grade with approved colour design and pattern. | 1580.00 | Sqm |  | 850.00 | 1343000.00 | 860.00 | 1358800.00 | 1343000.00 | M/S SHRI PARASNATH CONST.CO
52.00 | Providing and laying bitumen mastic wearing course (as per specifications) with industrial bitumen of grade 85/25 conforming to IS : 702, prepared by using mastic cooker and laid to required level and slope, including providing antiskid surface with bitumen precoated fine grained hard stone chipping of approved size at the rate of 0.005 cum per 10 sqm and at approximate spacing of 10 cm centre to centre in both directions, pressed into surface protruding 1 mm to 4 mm over mastic surface, including cleaning the surface, removal of debris etc. all complete. (Considering bitumen using 10.2% as per MORTH specification). 40 mm thick | 500.00 | sqm |  | 1088.00 | 544000.00 | 1100.00 | 550000.00 | 544000.00 | M/S SHRI PARASNATH CONST.CO
53.00 | Providing and applying tack coat using hot straight run bitumen of grade VG - 10, including heating the bitumen, spraying the bitumen with mechanically operated spray unit fitted on bitumen boiler, cleaning and preparing the existing road surface as per specifications : On bituminous surface @ 0.50 Kg / sqm | 500.00 | sqm |  | 39.00 | 19500.00 | 40.00 | 20000.00 | 19500.00 | M/S SHRI PARASNATH CONST.CO
54.00 | Painting paver block surface with adequate nos of coats to give uniform finish with road marking paint of superior make as approved by the Engineer-in-charge, i/c cleaning the surface of ail dirt, scales, oil, grease and other foreign material etc. and lining out complete New work (Two or more coats) | 110.00 | Sqm |  | 160.00 | 17600.00 | 150.00 | 16500.00 | 16500.00 | M/s MODERN CONCEPT CONSTRUCTIONS
55.00 | Painting road surface marking with adequate nos of coats to give uniform finish with ready mixed road marking paint conforming to IS : 164, on bituminous surface in white/yellow shade, including cleaning the surface of all dirt, scales, oil, grease and foreign material etc. complete. New work (Two or more coats) | 30.00 | Sqm |  | 350.00 | 10500.00 | 250.00 | 7500.00 | 7500.00 | M/s MODERN CONCEPT CONSTRUCTIONS
56.00 | Providing and placing in position 100 mm thick factory made machine batched & machine mixed Precast RCC Rectangular Covers on drains of footpath of various sizes, of M-25 grade cement concrete for RCC work, including cost of centering, shuttering, reinforcement of 8 mm dia TMT bars of Fe 500 grade @ maximum 100 mm c/c on both ways, neat cement punning on finished surface, properly encased on all edges with 1.6 mm thick, 100 mm wide MS sheet duly painted over priming coat, reinforcement to be welded at edges with MS sheet and providing 2 Nos. 12 mm dia bar for hooks etc including cost of cartage, all leads & lift, handling at site etc. all complete as per direction of Engineer-in-Charge. | 150.00 | Sqm |  | 3000.00 | 450000.00 | 2400.00 | 360000.00 | 360000.00 | M/s MODERN CONCEPT CONSTRUCTIONS
57.00 | Providing and fixing stainless steel (Grade 304) frame made of Hollow tubes, channels, etc., for providing signage boards at required places as per the direction and satisfaction of Engineer-In-Charge. The tubalar frame shall be embedded in cement concrete on floor/ road and the signage plates shall be welded on the frame (This item excludes signage plates, excavation and laying of cement concrete). | 150.00 | kg |  | 480.00 | 72000.00 | 450.00 | 67500.00 | 67500.00 | M/s MODERN CONCEPT CONSTRUCTIONS
58.00 | Supply & fixing Signage Board (Bi-Lingual) made of 3mm thick plastic sheet with message & graphics duly plotter cut to be fixed on the Stainless Steel Frame with the help of screw/ PVC fastener or as required as per direction & satisfaction of Engineer-in-charge. | 5.00 | sqm |  | 7900.00 | 39500.00 | 7800.00 | 39000.00 | 39000.00 | M/s MODERN CONCEPT CONSTRUCTIONS
| Total in Figures |  |  |  |  | 6836269.00 |  | 6704340.00
Lowest Amount Quoted BY: M/s MODERN CONCEPT CONSTRUCTIONS(6704340.00)

## BOQ Summary
BOQ Summary Details Tender Title: Improvement of Parking Area and other miscellaneous works at Old Air India Complex, Safdarjung Airport, New Delhi. Tender ID: 2025_AAI_257888_1
Sheet Name | Sl.No | Bidder Name | Amount | Bid Rank
BoQ1 | 1 | M/s MODERN CONCEPT CONSTRUCTIONS (BID ID -948686) | 6704340.00 | L1
| 2 | M/S SHRI PARASNATH CONST.CO (BID ID -948160) | 6836269.00 | L2