## BoQ1
Government eProcurement System Created By: Ajay Kumar Verma Created Date/Time: 28-Jan-2026 01:08 PM Tender Title: Provision of staircase to access roof top of NTB at MVI Airport, Ayodhya. Tender ID: 2025_AAI_257988_1
Tender Inviting Authority: Sr. Manager Civil
Name of Work: Provision of staircase to access roof top of NTB at MVI Airport, Ayodhya.
Contract No: 2025_AAI_257988 _1
SCHEDULE OF WORK / ITEM(S)
Sl.No | Description of Work / Item(s) | No.of Qty | Units | Estimated Rate | SAMTA INTERIORS (GSTN-07AALPB7815K1ZJ) BID ID -956717 |  | M/S SHARAD CHANDRA MALL (GSTN-NA) BID ID -955461
[5 empty] | Rate | Amount | Rate | Amount | L1 Amount | L1 Vendor
1.00 | Earth work in excavation by mechanical means (Hydraulic excavator)/manualmeans over areas (exceeding 30 cm in depth, 1.5 m in width as well as 10 sqm on plan) including getting out and disposal of excavated earth leadupto 50 m and lift upto 1.5 m, as directed by Engineer-in-charge. All kinds of soil. | 200.00 | cum | 0.00 | 100.00 | 20000.00 | 210.00 | 42000.00 | 20000.00 | SAMTA INTERIORS
2.00 | Filling available excavated earth (excluding rock) in trenches, plinth, sides offoundations etc. in layers not exceeding 20cm in depth, consolidating eachdeposited layer by ramming and watering, lead up to 50 m and lift upto 1.5 m. | 240.00 | cum | 0.00 | 40.00 | 9600.00 | 205.00 | 49200.00 | 9600.00 | SAMTA INTERIORS
3.00 | Supplying and filling in plinth with sand under floors, including watering, ramming, consolidating and dressing complete. | 10.00 | cum | 0.00 | 1000.00 | 10000.00 | 1500.00 | 15000.00 | 10000.00 | SAMTA INTERIORS
4.00 | Providing and laying in position cement concrete of specified grade excluding the cost of centering and shuttering - All work up to plinth level : 1:4:8 (1 Cement : 4 coarse sand : 8 graded stone aggregate 40 mm nominal size). | 66.00 | cum | 0.00 | 4400.00 | 290400.00 | 5200.00 | 343200.00 | 290400.00 | SAMTA INTERIORS
5.00 | Centering and shuttering including strutting, propping etc. and removal of form for all heights: a) Foundations, footings, bases of columns, etc. for mass concrete | 40.00 | sqm | 0.00 | 500.00 | 20000.00 | 280.00 | 11200.00 | 11200.00 | M/S SHARAD CHANDRA MALL
6.00 | Centering and shuttering including strutting, propping etc. and removal of form for all heights : Lintels, beams, plinth beams, girders, bressumers and cantilevers. | 80.00 | sqm | 0.00 | 500.00 | 40000.00 | 490.00 | 39200.00 | 39200.00 | M/S SHARAD CHANDRA MALL
7.00 | Centering and shuttering including strutting, propping etc. and removal of form for : Columns, Pillars, Piers, Abutments, Posts and Struts. | 25.00 | Sqm | 0.00 | 500.00 | 12500.00 | 650.00 | 16250.00 | 12500.00 | SAMTA INTERIORS
8.00 | Steel reinforcement for R.C.C. work including straightening, cutting, bending, placing in position and binding all complete up to plinth level. Thermo-Mechanically Treated bars. | 6012.00 | kg | 0.00 | 78.00 | 468936.00 | 73.00 | 438876.00 | 438876.00 | M/S SHARAD CHANDRA MALL
9.00 | Providing and laying in position machine batched and machine mixed design mix M-25 grade cement concrete for reinforced cement concrete work, using cement content as per approved design mix, including pumping of concrete to site of laying but excluding the cost of centering, shuttering, finishing and reinforcement, including admixtures in recommended proportions as per IS: 9103 to accelerate, retard setting of concrete, improve workability without impairing strength and durability as per direction of Engineer-in-charge.“(Note :- Cement content considered in this item is @ 330 kg/cum.“Excess/ less cement used as per design mix is payable/recoverable separately). a) All works up to Plinth level. | 35.00 | cum | 0.00 | 6200.00 | 217000.00 | 7000.00 | 245000.00 | 217000.00 | SAMTA INTERIORS
10.00 | Designing, fabricating, testing, installing and fixing in position Curtain Wall with Aluminium Composite Panel Cladding, with open grooves for linear as well as curvilinear portions of the building , for all heights and all levels etc. including: (a) Structural analysis & design and preparation of shop drawings for pressure equalisation or rain screen principle as required, proper drainage of water to make it watertight including checking of all the structural and functional design. (b) Providing, fabricating and supplying and fixing panels of aluminium composite panel cladding in pan shape in metalic colour of approved shades made out of 4mm thick aluminium composite panel material consisting of 3mm thick FR grade mineral core sandwiched between two Aluminium sheets (each 0.5mm thick). The aluminium composite panel cladding sheet shall be coil coated, with Kynar 500 based PVDF / Lumiflon based fluoropolymer resin coating of approved colour and shade on face # 1 and polymer (Service) coating on face # 2 as specified using stainless steel screws, nuts, bolts, washers, cleats, weather silicone sealant, backer rods etc. (c) The fastening brackets of Aluminium alloy 6005 T5 / MS with Hot Dip Galvanised with serrations and serrated washers to arrest the wind load movement, fasteners, SS 316 Pins and anchor bolts of approved make in SS 316, Nylon separators to prevent bi-metallic contacts all complete required to perform as per specification and drawing The item includes cost of all material & labour component, the cost of all mock ups at site, cost of all samples of the individual components for testing in an approved laboratory, field tests on the assembled working curtain wall with aluminium composite panel cladding, cleaning and protection of the curtain wall with aluminium composite panel cladding till the handing over of the building for occupation. Base frame work for ACP cladding is payable under the relevant aluminium item.s The Contractor shall provide curtain wall with aluminium composite panel cladding, having all the performance characteristics all complete , as per the Architectural drawings, as per item description, as specified, as per the approved shop drawings and as directed by the Engineer-in-Charge. However, for the purpose of payment, only the actual area on the external face of the curtain wall with Aluminum Composite Panel Cladding (including width of groove) shall be measured in sqm. up to two decimal places. [ Note- The color & shade of ACP to be provided on exterior of staircase shall be matching with he colour & shade of adjecent Terminal building exterior] | 373.00 | sqm | 0.00 | 3939.00 | 1469247.00 | 3250.00 | 1212250.00 | 1212250.00 | M/S SHARAD CHANDRA MALL
11.00 | Providing and fixing bright finished brass 100 mm mortice latch and lock with 6 levers and a pair of lever handles of approved quality with necessary screws etc. complete. | 2.00 | Each | 0.00 | 600.00 | 1200.00 | 600.00 | 1200.00 | 1200.00 | M/S SHARAD CHANDRA MALL, SAMTA INTERIORS
12.00 | Providing and fixing aluminium sliding door bolts, ISI marked anodised (anodic coating not less than grade AC 10 as per IS : 1868), transparent or dyed to required colour or shade, with nuts and screws etc. complete :300x16 mm | 2.00 | Each | 0.00 | 250.00 | 500.00 | 190.00 | 380.00 | 380.00 | M/S SHARAD CHANDRA MALL
13.00 | Providing and fixing aluminium extruded section body tubular type universal hydraulic door closer (having brand logo with ISi, IS : 3564, embossed on the body, door weight upto 36 kg to 80 kg and door width from 701 mm to 1000 mm), with double speed adjustment with necessary accessories and screws etc. complete. | 2.00 | Each | 0.00 | 650.00 | 1300.00 | 800.00 | 1600.00 | 1300.00 | SAMTA INTERIORS
14.00 | Providing and fixing aluminium handles, ISI marked, anodised (anodic coating not less than grade AC 10 as per IS : 1868) transparent or dyed to required colour or shade, with necessary screws etc. complete : 125 mm | 2.00 | Each | 0.00 | 100.00 | 200.00 | 55.00 | 110.00 | 110.00 | M/S SHARAD CHANDRA MALL
15.00 | Providing and fixing aluminium hanging floor door stopper ISI marked anodised (anodic coating not less than grade AC 10 as per IS : 1868) transparent or dyed to required colour and shade with necessary screws etc. complete. A)Twin rubber stopper. | 2.00 | Each | 0.00 | 100.00 | 200.00 | 50.00 | 100.00 | 100.00 | M/S SHARAD CHANDRA MALL
16.00 | Structural steel work riveted, bolted or welded in built up sections, trusses andframed work, including cutting, hoisting, fixing in position and applying a priming coat of approved steel primer all complete. | 14950.00 | kg | 0.00 | 100.00 | 1495000.00 | 116.00 | 1734200.00 | 1495000.00 | SAMTA INTERIORS
17.00 | Providing and fixing mild steel round holding down bolts with nuts and washer plates complete. | 328.00 | each | 0.00 | 105.00 | 34440.00 | 100.00 | 32800.00 | 32800.00 | M/S SHARAD CHANDRA MALL
18.00 | Steel work welded in built up sections/ framed work, including cutting,hoisting, fixing in position and applying a priming coat of approved steelprimer using structural steel etc. as required. In stringers, treads, landings etc. of stair cases, including use of chequered plate wherever required, all complete | 8343.00 | kg | 0.00 | 100.00 | 834300.00 | 110.00 | 917730.00 | 834300.00 | SAMTA INTERIORS
19.00 | Steel work welded in built up sections/ framed work, including cutting, hoisting, fixing in position and applying a priming coat of approved steel primer using structural steel etc. as required. In gratings, frames, guard bar, ladder, railings, brackets, gates and similar works | 4672.00 | kg | 0.00 | 100.00 | 467200.00 | 116.00 | 541952.00 | 467200.00 | SAMTA INTERIORS
20.00 | Providing corrugated G.S. sheet roofing including vertical / curved surface fixed with polymer coated J or L hooks, bolts and nuts 8 mm diameter with bitumen and G.I. limpet washers or with G.I. limpet washers filled with white lead, including a coat of approved steel primer and two coats of approved paint on overlapping of sheets complete (up to any pitch in horizontal/ vertical or curved surfaces), excluding the cost of purlins, rafters and trusses and including cutting to size and shape wherever required. 1.00 mm thick with zinc coating not less than 275 gm/m² | 117.00 | sqm | 0.00 | 980.00 | 114660.00 | 575.00 | 67275.00 | 67275.00 | M/S SHARAD CHANDRA MALL
21.00 | Providing and fixing 15 cm wide, 45 cm overall semi-circular plain G.S. sheet gutter with iron brackets 40x3mm size, bolts, nuts and washers etc., including making necessary connections with rain water pipes complete. 0.80 mm thick with zinc coating not less than 275 gm/m² | 12.00 | mtr | 0.00 | 600.00 | 7200.00 | 700.00 | 8400.00 | 7200.00 | SAMTA INTERIORS
22.00 | Providing and fixing on wall face unplasticised Rigid PVC rain water pipes conforming to IS : 13592 Type A, including jointing with seal ring conforming to IS : 5382, leaving 10 mm gap for thermal expansion, (i) Single socketed pipes. 110 mm diameter. | 15.00 | mtr | 0.00 | 350.00 | 5250.00 | 280.00 | 4200.00 | 4200.00 | M/S SHARAD CHANDRA MALL
23.00 | Providing and fixing on wall face unplasticised - PVC moulded fittings/ accessories for unplasticised Rigid PVC rain water pipes conforming to IS : 13592 Type A, including jointing with seal ring conforming to IS : 5382, leaving 10 mm gap for thermal expansion. (110 mm bend). | 1.00 | each | 0.00 | 150.00 | 150.00 | 125.00 | 125.00 | 125.00 | M/S SHARAD CHANDRA MALL
24.00 | Providing and fixing on wall face unplasticised - PVC moulded fittings/ accessories for unplasticised Rigid PVC rain water pipes conforming to IS : 13592 Type A, including jointing with seal ring conforming to IS : 5382, leaving 10 mm gap for thermal expansion. (110 mm Shoe). | 1.00 | each | 0.00 | 150.00 | 150.00 | 110.00 | 110.00 | 110.00 | M/S SHARAD CHANDRA MALL
25.00 | Finishing with Epoxy paint (two or more coats) at all locations prepared and applied as per manufacturer's specifications including appropriate priming coat, preparation of surface, etc. complete. On steel work | 520.00 | sqm | 0.00 | 180.00 | 93600.00 | 150.00 | 78000.00 | 78000.00 | M/S SHARAD CHANDRA MALL
26.00 | Providing and fixing aluminium work for doors, windows, ventilators and partitions with extruded built up standard tubular sections/ appropriate Z sections and other sections of approved make conforming to IS: 733 and IS: 1285, fixing with dash fasteners of required dia and size, including necessary filling up the gaps at junctions, i.e. at top, bottom and sides with required EPDM rubber/ neoprene gasket etc. Aluminium sections shall be smooth, rust free, straight, mitred and jointed mechanically wherever required including cleat angle, Aluminium snap beading for glazing / paneling, C.P. brass / stainless steel screws, all complete as per architectural drawings and the directions of Engineer-in-charge. (Glazing, paneling and dash fasteners to be paid for separately) : For fixed portion: Powder coated aluminium (minimum thickness of powder coating 50 micron) Note: Aluminium is used to make cladding/Frame work for fixing of ACP | 811.00 | Kg | 0.00 | 475.00 | 385225.00 | 465.00 | 377115.00 | 377115.00 | M/S SHARAD CHANDRA MALL
27.00 | Providing and fixing aluminium work for doors, windows, ventilators and partitions with extruded built up standard tubular sections/ appropriate Z sections and other sections of approved make conforming to IS: 733 and IS: 1285, fixing with dash fasteners of required dia and size, including necessary filling up the gaps at junctions, i.e. at top, bottom and sides with required EPDM rubber/ neoprene gasket etc. Aluminium sections shall be smooth, rust free, straight, mitred and jointed mechanically wherever required including cleat angle, Aluminium snap beading for glazing / paneling, C.P. brass / stainless steel screws, all complete as per architectural drawings and the directions of Engineer-in-charge. (Glazing, paneling and dash fasteners to be paid for separately) : For shutters of doors, windows & ventilators including providing and fixing hinges/ pivots and making provision for fixing of fittings wherever required including the cost of EPDM rubber / neoprene gasket required (Fittings shall be paid for separately): Powder coated aluminium (minimum thickness of powder coating 50 micron) | 35.00 | Kg | 0.00 | 495.00 | 17325.00 | 500.00 | 17500.00 | 17325.00 | SAMTA INTERIORS
28.00 | Providing and fixing glazing in aluminium door, window, ventilator shutters and partitions etc. with EPDM rubber / neoprene gasket etc. complete as per the architectural drawings and the directions of engineer-in-charge . (Cost of aluminium snap beading shall be paid in basic item): With float glass panes of 5 mm thickness (weight not less than 12.50 kg/sqm) | 4.05 | Sqm | 0.00 | 900.00 | 3645.00 | 1100.00 | 4455.00 | 3645.00 | SAMTA INTERIORS
29.00 | Providing Engineering Consultancy services for construction of staircase to access roof top of NTB at MVI Airport, Ayodhya. Note:-Consultant to provide all details wrt structural design/drawing, architectural drawing and bar bending schedule etc. all complete. All design calculations/drawings are to be vetted by IIT/NIT/reputed Govt. Engg. college and providing soft copies i/c autocad drawings also .During execution any other drawings related to above specified works essential for successful execution of works shall be provided etc. all complete as per satisfaction of Engg.-In-Charge & nothing extra will be paid. Further nothing Extra will be paid on account of visit of Consultant and his supervision work as and when required at site. | 1.00 | 1 Job | 0.00 | 155000.00 | 155000.00 | 75000.00 | 75000.00 | 75000.00 | M/S SHARAD CHANDRA MALL
| Total in Figures |  |  |  |  | 6174228.00 |  | 6274428.00
Lowest Amount Quoted BY: SAMTA INTERIORS(6174228.00)

## BOQ Summary
BOQ Summary Details Tender Title: Provision of staircase to access roof top of NTB at MVI Airport, Ayodhya. Tender ID: 2025_AAI_257988_1
Sheet Name | Sl.No | Bidder Name | Amount | Bid Rank
BoQ1 | 1 | SAMTA INTERIORS (BID ID -956717) | 6174228.00 | L1
| 2 | M/S SHARAD CHANDRA MALL (BID ID -955461) | 6274428.00 | L2