## BoQ1
Government eProcurement System Created By: Sateesh Kr Kanaujiya Created Date/Time: 06-Jan-2026 05:51 PM Tender Title: Miscellaneous electrical work as and when required basis. SH- Electrical Works for new offices canteen and staff car parking at Jalgaon Airport Tender ID: 2025_AAI_258159_1
Tender Inviting Authority: Senior Manager (Engg.-Electrical), Airports Authority of India, Aurangabad Airport, Aurangabad- 431007.
Name of Work: Miscellaneous electrical work as and when required basis. SH: Electrical Works for new offices, canteen & staff car parking at Jalgaon Airport.
Contract No: 2025_AAI_258159_1
SCHEDULE OF WORK / ITEM(S)
Sl.No | Description of Work / Item(s) | No.of Qty | Units | Estimated Rate | BANESHWAR ELECTRICAL AND ELECTRONICS A. S. SANSTHA , AURANGABAD (GSTN-27AAIAB4511C1Z9) BID ID -948951 |  | M/s LEESHA ELECTRICALS (GSTN-27ABAPW8550C1ZK) BID ID -948977 |  | SHUBHASAKSHA ENTERPRISES (GSTN-NA) BID ID -947716 |  | Eagle Associates (GSTN-NA) BID ID -948995
[5 empty] | Rate | Amount | Rate | Amount | Rate | Amount | Rate | Amount | L1 Amount | L1 Vendor
1.00 | Wiring for light point/ fan point/ exhaust fan point/ call bell point with 1.5 sq.mm FRLS/HFFR PVC insulated copper conductor single core cable in surface/ recessed steel conduit, with modular switch, modular plate, suitable GI box and earthing the point with 1.5 sq.mm FRLS/HFFR PVC insulated copper conductor single core cable etc. as required. Group C | 103.00 | Point |  | 1405.00 | 144715.00 | 1500.00 | 154500.00 | 1500.00 | 154500.00 | 1400.00 | 144200.00 | 144200.00 | Eagle Associates
2.10 | Wiring for circuit/ submain wiring along with earth wire with the following sizes of FRLS/HFFR PVC insulated copper conductor, single core cable in surface/ recessed steel conduit as required. 2 X 2.5 sq. mm + 1 X 2.5 sq. mm earth wire | 320.00 | Meter |  | 210.00 | 67200.00 | 275.00 | 88000.00 | 310.00 | 99200.00 | 250.00 | 80000.00 | 67200.00 | BANESHWAR ELECTRICAL AND ELECTRONICS A. S. SANSTHA , AURANGABAD
2.20 | Wiring for circuit/ submain wiring along with earth wire with the following sizes of FRLS/HFFR PVC insulated copper conductor, single core cable in surface/ recessed steel conduit as required. 2 X 4 sq. mm + 1 X 4 sq. mm earth wire | 1247.00 | Meter |  | 320.00 | 399040.00 | 330.00 | 411510.00 | 375.00 | 467625.00 | 280.00 | 349160.00 | 349160.00 | Eagle Associates
3.10 | Supplying and fixing following modular switch/ socket on the existing modular plate & switch box including connections but excluding modular plate etc. as required. 5/6 A switch | 28.00 | Each |  | 75.00 | 2100.00 | 50.00 | 1400.00 | 100.00 | 2800.00 | 60.00 | 1680.00 | 1400.00 | M/s LEESHA ELECTRICALS
3.20 | Supplying and fixing following modular switch/ socket on the existing modular plate & switch box including connections but excluding modular plate etc. as required. 15/16 A switch | 48.00 | Each |  | 95.00 | 4560.00 | 120.00 | 5760.00 | 120.00 | 5760.00 | 120.00 | 5760.00 | 4560.00 | BANESHWAR ELECTRICAL AND ELECTRONICS A. S. SANSTHA , AURANGABAD
3.30 | Supplying and fixing following modular switch/ socket on the existing modular plate & switch box including connections but excluding modular plate etc. as required. 3 pin 5/6 A socket outlet | 28.00 | Each |  | 80.00 | 2240.00 | 90.00 | 2520.00 | 130.00 | 3640.00 | 70.00 | 1960.00 | 1960.00 | Eagle Associates
3.40 | Supplying and fixing following modular switch/ socket on the existing modular plate & switch box including connections but excluding modular plate etc. as required. 6 pin 15/16 A socket outlet | 48.00 | Each |  | 210.00 | 10080.00 | 150.00 | 7200.00 | 196.00 | 9408.00 | 150.00 | 7200.00 | 7200.00 | M/s LEESHA ELECTRICALS, Eagle Associates
3.50 | Supplying and fixing following modular switch/ socket on the existing modular plate & switch box including connections but excluding modular plate etc. as required. Telephone socket outlet | 10.00 | Each |  | 68.00 | 680.00 | 175.00 | 1750.00 | 160.00 | 1600.00 | 110.00 | 1100.00 | 680.00 | BANESHWAR ELECTRICAL AND ELECTRONICS A. S. SANSTHA , AURANGABAD
4.00 | Supplying and fixing of following sizes of steel conduit along with accessories in surface/recess including painting in case of surface conduit, or cutting the wall and making good the same in case of recessed conduit as required. 20 mm | 100.00 | Meter |  | 110.00 | 11000.00 | 130.00 | 13000.00 | 220.00 | 22000.00 | 180.00 | 18000.00 | 11000.00 | BANESHWAR ELECTRICAL AND ELECTRONICS A. S. SANSTHA , AURANGABAD
5.00 | Supplying and fixing two module stepped type electronic fan regulator on the existing modular plate switch box including connections but excluding modular plate etc. as required. | 15.00 | Each |  | 402.00 | 6030.00 | 300.00 | 4500.00 | 400.00 | 6000.00 | 150.00 | 2250.00 | 2250.00 | Eagle Associates
6.10 | Supplying and fixing following size/ modules, GI box along with modular base & cover plate for modular switches in recess etc. as required. 1 or 2 Module (75mmX75mm) | 10.00 | Each |  | 160.00 | 1600.00 | 100.00 | 1000.00 | 225.00 | 2250.00 | 290.00 | 2900.00 | 1000.00 | M/s LEESHA ELECTRICALS
6.20 | Supplying and fixing following size/ modules, GI box along with modular base & cover plate for modular switches in recess etc. as required. 3 Module (100mmX75mm) | 38.00 | Each |  | 180.00 | 6840.00 | 135.00 | 5130.00 | 275.00 | 10450.00 | 320.00 | 12160.00 | 5130.00 | M/s LEESHA ELECTRICALS
6.30 | Supplying and fixing following size/ modules, GI box along with modular base & cover plate for modular switches in recess etc. as required. 12 Module (200mmX150mm) | 7.00 | Each |  | 500.00 | 3500.00 | 350.00 | 2450.00 | 514.00 | 3598.00 | 550.00 | 3850.00 | 2450.00 | M/s LEESHA ELECTRICALS
7.00 | Supplying and fixing 3 pin, 5 A ceiling rose on the existing junction box/ wooden block including connections etc. as required. | 16.00 | Each |  | 60.00 | 960.00 | 55.00 | 880.00 | 90.00 | 1440.00 | 90.00 | 1440.00 | 880.00 | M/s LEESHA ELECTRICALS
8.10 | Installation, Testing and Commissioning of exhaust fan in the existing opening, including making good the damage, connection, testing, commissioning etc. as required. Upto 450 mm sweep | 5.00 | Each |  | 250.00 | 1250.00 | 200.00 | 1000.00 | 500.00 | 2500.00 | 500.00 | 2500.00 | 1000.00 | M/s LEESHA ELECTRICALS
9.00 | Supplying and fixing of 4 Way wall mounting, vertical type, 415 V, TP Submain Distribution Board (SMDB) confirming with IEC 61439-2 with MCCB as incomer & MCCB as outgoing of sheet steel, dust protected, duly powder painted, inclusive of 250 A tinned copper bus bar, busbar short circuit withstand strength 36 kA for 1 sec, common neutral link, earth bar, din bar for mounting MCCBs, Side cabling boxes, bottom cabling boxes, corner box, metering extension boxes (but without MCCBs for incomer & outgoing) etc complete as required . | 2.00 | Each |  | 35000.00 | 70000.00 | 25000.00 | 50000.00 | 7951.00 | 15902.00 | 4500.00 | 9000.00 | 9000.00 | Eagle Associates
10.10 | Supplying and fixing of following ways surface/ recess mounting, vertical type, 415 V, TPN MCB distribution board of sheet steel, dust protected, duly powder painted, inclusive of 200 A tinned copper bus bar, common neutral link, earth bar, din bar for mounting MCBs (but without MCBs and incomer ) as required . 12 way (4 + 36), Double door | 5.00 | Each |  | 12500.00 | 62500.00 | 12500.00 | 62500.00 | 13512.00 | 67560.00 | 2500.00 | 12500.00 | 12500.00 | Eagle Associates
11.10 | Providing and fixing following rating and breaking capacity and triple pole MCCB with thermomagnetic release and terminal spreaders in existing Submain Distribution Board (SMDB) making connections, Ics=100% Icu=36 KA, adjustable overload setting (0.67- 1.0 x In) and Operational Voltage 690V etc. as required. 100 A, 36 KA | 6.00 | Each |  | 6200.00 | 37200.00 | 8000.00 | 48000.00 | 3250.00 | 19500.00 | 7000.00 | 42000.00 | 19500.00 | SHUBHASAKSHA ENTERPRISES
11.20 | Providing and fixing following rating and breaking capacity and triple pole MCCB with thermomagnetic release and terminal spreaders in existing Submain Distribution Board (SMDB) making connections, Ics=100% Icu=36 KA, adjustable overload setting (0.67- 1.0 x In) and Operational Voltage 690V etc. as required. 125 A 36 KA | 2.00 | Each |  | 9800.00 | 19600.00 | 9000.00 | 18000.00 | 4200.00 | 8400.00 | 10000.00 | 20000.00 | 8400.00 | SHUBHASAKSHA ENTERPRISES
12.10 | Supplying and fixing 5 A to 32 A rating, 240/415 V, 10 kA, "C" curve, miniature circuit breaker suitable for inductive load of following poles in the existing MCB DB complete with connections, testing and commissioning etc. as required. Single pole | 50.00 | Each |  | 160.00 | 8000.00 | 150.00 | 7500.00 | 205.00 | 10250.00 | 350.00 | 17500.00 | 7500.00 | M/s LEESHA ELECTRICALS
12.20 | Supplying and fixing 5 A to 32 A rating, 240/415 V, 10 kA, "C" curve, miniature circuit breaker suitable for inductive load of following poles in the existing MCB DB complete with connections, testing and commissioning etc. as required. Double pole | 20.00 | Each |  | 850.00 | 17000.00 | 550.00 | 11000.00 | 696.00 | 13920.00 | 600.00 | 12000.00 | 11000.00 | M/s LEESHA ELECTRICALS
13.10 | Supplying and fixing following rating, four pole, 415 V, isolator in the existing MCB DB complete with connections, testing and commissioning etc. as required. 63 A | 5.00 | Each |  | 2450.00 | 12250.00 | 1050.00 | 5250.00 | 1115.00 | 5575.00 | 550.00 | 2750.00 | 2750.00 | Eagle Associates
14.10 | Supplying and fixing following rating, four pole, (three phase and neutral), 415 volts, residual current circuit breaker (RCCB), having a sensitivity current 30 mA in the existing MCB DB complete with connections, testing and commissioning etc. as required. 63 A | 5.00 | Each |  | 4300.00 | 21500.00 | 3500.00 | 17500.00 | 2866.00 | 14330.00 | 2500.00 | 12500.00 | 12500.00 | Eagle Associates
15.00 | Supplying and fixing 20 A, 240 V, SPN Industrial type socket outlet, with 2 pole and earth, metal enclosed plug top along with 20 A "C" curve, SP, MCB, in sheet steel enclosure, on surface or in recess, with chained metal cover for the socket out let and complete with connections, testing and commissioning etc. as required. | 9.00 | Each |  | 750.00 | 6750.00 | 1250.00 | 11250.00 | 1340.00 | 12060.00 | 1000.00 | 9000.00 | 6750.00 | BANESHWAR ELECTRICAL AND ELECTRONICS A. S. SANSTHA , AURANGABAD
16.00 | Earthing with G.I. earth pipe 4.5 Meter long, 40 mm dia including accessories, and providing masonry enclosure with cover plate having locking arrangement and watering pipe etc. with charcoal/ coke and salt as required. | 2.00 | Each |  | 8300.00 | 16600.00 | 10500.00 | 21000.00 | 7000.00 | 14000.00 | 4998.00 | 9996.00 | 9996.00 | Eagle Associates
17.00 | Supplying and laying 6 SWG G.I. wire at 0.50 Meter below ground level for conductor earth electrode, including connection/ termination with GI thimble etc. as required. | 10.00 | Meter |  | 80.00 | 800.00 | 35.00 | 350.00 | 62.00 | 620.00 | 50.00 | 500.00 | 350.00 | M/s LEESHA ELECTRICALS
18.00 | Providing and fixing 6 SWG dia G.I. wire on surface or in recess for loop earthing along with existing surface/ recessed conduit/ submain wiring/ cable as required. | 100.00 | Meter |  | 75.00 | 7500.00 | 30.00 | 3000.00 | 70.00 | 7000.00 | 70.00 | 7000.00 | 3000.00 | M/s LEESHA ELECTRICALS
19.10 | Supplying, installation, Testing & Commissioning of LED Recessed Down lighter (Round COB Type of Extruded aluminium Body including trim with Aluminium Reflector material and construction as per IS : 10322 with driver as per the requirement with Driver efficiency >85%, Operating voltage AC 140-270 Volt, frequency 50 hz, Operating temp range -5 °C to 40 °C, internal surge protection of 2.5 KV with Short & Open circuit protection ,THD < 10% , P. F.≥0.95, IP20, CRI >80, UGR (Unified Glare Rating) < 19, Flicker free (flicker should be below 5%), life time (LED, Driver & electrical circuitry), of minimum 50000 Burning Hours with 70% of initial Lumen maintained till life ends, CCT atleast 5700°K (As per ANSI Bin), SDCM (Standard Deviation Color Matching) <3, Maximum power consumption should not more than the specified rating and Fixture shall be confirming to relevant BIS standards. Manufactures Word Mark/ Name Engraved/ Embossing/ Screen printing on housing Complete in all respect i/c external connections with 1.5 sq.mm FRLS/HFFR, PVC insulated copper conductor single core cable and earthing etc. as required with Minimum 5 year OEM warranty. System lumen efficacy ≥105 and <120 lm/Watt output . LM79 & LM80 Test report and all testing required for LED fixtures as per BIS shall be submitted. (Thermal management: heat sink of aluminium housing such that LED junction temperature shall not rise above 90°C) 18 watt | 51.00 | Each |  | 830.00 | 42330.00 | 1500.00 | 76500.00 | 1400.00 | 71400.00 | 1445.00 | 73695.00 | 42330.00 | BANESHWAR ELECTRICAL AND ELECTRONICS A. S. SANSTHA , AURANGABAD
20.10 | Supplying, Installation, Testing & Commissioning of LED surface mounted Batten light of Powder coated die cast /Extruded aluminium Body (Thickness ≥ 1.20 mm) body material and construction as per IS : 10322 with driver (Replaceable) as per the requirement with Driver efficiency >85%, Operating voltage AC 140- 270 Volt, frequency 50 hz, Operating temp range -5 °C to 40 °C, internal surge protection of 2.5 KV with Short & Open circuit protection, THD < 10%, P. F.≥0.95, IP20, CRI ≥80, Flicker free, (flicker should be below 5 %), life time (LED, Driver & electrical circuitry), of minimum 50000 Burning Hours with 70% of initial Lumen maintained till life ends, CCT atleast 5700°K (As per ANSI Bin), SDCM(Standard Deviation Colour Matching) <3, Maximum power consumption should not more than the specified rating and Fixture shall be of relevant BIS standard. Manufactures Word Mark/ Name Engraved/ Embossing/ Screen printing on housing. complete in all respect i/c external connections with 1.5 sq mm FRLS/HFFR, PVC insulated copper conductor single core cable and earthing etc. as required with Minimum 5 year OEM warranty. System lumen efficacy ≥105 <120 lm/Watt output . LM79 & LM80 Test report and all testing required for LED fixtures as per BIS shall be submitted. (Thermal management: heat sink of aluminium housing such that LED junction temperature shall not rise above 90°C) 18- 22 Watt | 28.00 | Each |  | 303.00 | 8484.00 | 650.00 | 18200.00 | 575.00 | 16100.00 | 1500.00 | 42000.00 | 8484.00 | BANESHWAR ELECTRICAL AND ELECTRONICS A. S. SANSTHA , AURANGABAD
21.10 | Supplying, installation, Testing & Commissioning of LED Panel light 2x2 ft of Extruded aluminium Body (Thickness > 1.20 mm) body material and construction as per IS : 10322 with driver as per the requirement with Driver efficiency >85%, Operating voltage AC 140-270 Volt, frequency 50 hz, Operating temp range -5 °C to 40 °C, internal surge protection of 2.5 KV with Short & Open circuit protection, THD < 10% , P. F.≥0.95, IP20, CRI >80, UGR (Unified Glare Rating) < 19, Flicker free, (flicker should be below 5 %), life time (LED, Driver & electrical circuitry), of minimum 50000 Burning Hours with, 70% of initial Lumen maintained till life ends as per LM80 extrapolation IES TM-21-11 report, CCT atleast 5700°K (As per ANSI Bin), SDCM(Standard Deviation Colour Matching) <3, Maximum power consumption should not more than the specified rating and Fixture shall be of relevant BIS standard. Manufactures Word Mark/ Name Engraved/ Embossing/ Screen printing on housing. complete in all respect i/c external connections with 1.5 sq mm FRLS/HFFR, PVC insulated copper conductor single core cable and earthing etc. as required with Minimum 5 year OEM warranty. System lumen efficacy ≥105 <120 lm/Watt output . LM79 & LM80 Test report and all testing required for LED fixtures as per BIS shall be submitted. (Thermal management: heat sink of aluminium housing such that LED junction temperature shall not rise above 90°C). 36 Watts | 22.00 | Each |  | 1260.00 | 27720.00 | 2000.00 | 44000.00 | 2200.00 | 48400.00 | 2800.00 | 61600.00 | 27720.00 | BANESHWAR ELECTRICAL AND ELECTRONICS A. S. SANSTHA , AURANGABAD
22.10 | Supplying, installation, Testing & Commissioning of Street light LED fixture powder coated pressure die cast aluminium body with driver as per the requirement with Driver efficiency >85%, Input voltage: 140-270 Volt AC, frequency 50 hz, Operating temp range -5 °C to 40 °C, internal surge protection of 5 KV L,N,E as per IEC 61000-4-5, Driver efficiency >85%,THD < 10% as per IEC 61000-3-2, P. F.≥0.95, IP-66,IK-10, CRI >70, under voltage and over voltage protection, EMIEMC As per CISPR -15, lenses for beam angle as per IESNA type I/II/III as per the width of the road and the project requirement., suitable to fit in up to 65mm dia pipe, life time (LED, Driver & electrical circuitry) of minimum 50000 Burning Hours with 70% of initial Lumen maintained till life ends as per LM80 extrapolation IES TM-21-11 report, CCT at least 5700°K (As per ANSI Bin),SDCM (Standard Deviation Colour Matching) <5, Maximum power consumption should not more than the specified rating and Fixture shall be of relevant BIS standard complete in all respect i/c external connections with 1.5 sq.mm FRLS/HFFR, PVC insulated copper conductor single core cable and earthing etc. as required with Minimum 5 year OEM warranty. System lumen efficacy ≥105 <120 lm/Watt output .LM79 & LM80 Test report and all testing required for LED fixtures as per BIS shall be submitted. (Thermal management: heat sink of aluminium housing such that LED junction temperature shall not rise above 90°C). 30 watt | 10.00 | Each |  | 1410.00 | 14100.00 | 1200.00 | 12000.00 | 1400.00 | 14000.00 | 4500.00 | 45000.00 | 12000.00 | M/s LEESHA ELECTRICALS
23.10 | Supplying, Installation, Testing & Commissioning of LED Flood Light, powder coated pressure die cast aluminium body with built in or separate driver as per the requirement with Driver efficiency >85%, Input voltage: Input voltage: 140-270 Volt AC, frequency 50 hz, Operating temp range -5 °C to 40 °C, internal surge protection of 5 KV L,N,E as per IEC 61000-4-5, Driver efficiency >85%,THD < 10% as per IEC 61000-3-2, P. F.≥0.95, IP-66,IK-10, CRI >70, under voltage and over voltage protection, EMI-EMC as per CISPR -15, lenses for beam angle 30 deg-120deg as per the application and the project requirement., suitable tilt able fitting, life time (LED, Driver & electrical circuitry) of minimum 50000 Burning Hours with 70% of initial Lumen maintained till life ends as per LM80 extrapolation IES TM-21-11 report, CCT of atleast 5700°K (As per ANSI Bin) , SDCM(Standard Deviation Color Matching) <5, Maximum power consumption should not more than the specified rating and Fixture shall be of relevant BIS standard complete in all respect i/c external connections with 1.5 sq mm FRLS/HFFR, PVC insulated copper conductor single core cable and earthing etc. as required with Minimum 5 year OEM warranty. System lumen efficacy ≥105 <120 lm/Watt output .LM79 & LM80 Test report and all testing required for LED fixtures as per BIS shall be submitted.. (Thermal management: heat sink of aluminium housing such that LED junction temperature shall not rise above 90°C). 150 Watts | 10.00 | Each |  | 6300.00 | 63000.00 | 3500.00 | 35000.00 | 6000.00 | 60000.00 | 8000.00 | 80000.00 | 35000.00 | M/s LEESHA ELECTRICALS
24.00 | Supply, Installation, Testing and Commissioning of 1200mm, service value ≥ 6.0 CM/Min/Watt, air delivery 210 CM/Min (Minimum) energy efficient, BEE, 5-star rated 1200mm ceiling fan with Brush Less Direct Current (BLDC) Motor, class of insulation: B, 3 nos. metal( Aluminium alloy) blades, 30 cm long down rod, 2 nos. canopies, shackle kit, safety rope, copper winding, steel/Al body Power Factor not less than 0.9, Service Value (CM/M/W) minimum as below, 350 RPM (tolerance as per IS : 374-2019), THD (Total Harmonic Distortion) less than 10%, suitable for operation with regulator for speed control and all remaining accessories including safety pin, nut bolts, washers, temperature rise=75 0C (max.), insulation resistance more than 2 mega ohm, suitable for 230 V, 50 Hz, single phase AC supply, Ceiling Fan compliant to IS 374:2019 fan i/c external connections with 1.5 sq.mm FRLS/HFFR,PVC insulated copper conductor single core cable and earthing etc. as required. | 9.00 | Each |  | 3800.00 | 34200.00 | 2150.00 | 19350.00 | 2600.00 | 23400.00 | 2200.00 | 19800.00 | 19350.00 | M/s LEESHA ELECTRICALS
25.10 | Laying of one number PVC insulated and PVC sheathed / XLPE power cable of 1.1 KV grade of following size direct in ground including excavation, sand cushioning, protective covering and refilling the trench etc as required. Above 35 sq. mm and upto 95 sq. mm | 25.00 | Meter |  | 350.00 | 8750.00 | 300.00 | 7500.00 | 400.00 | 10000.00 | 200.00 | 5000.00 | 5000.00 | Eagle Associates
26.10 | Laying and fixing of one number PVC insulated and PVC sheathed / XLPE power cable of 1.1 KV grade of following size on wall surface as required. Above 35 sq. mm and upto 95 sq. mm (clamped with 25x3mm MS flat clamp) | 95.00 | Meter |  | 20.00 | 1900.00 | 65.00 | 6175.00 | 120.00 | 11400.00 | 90.00 | 8550.00 | 1900.00 | BANESHWAR ELECTRICAL AND ELECTRONICS A. S. SANSTHA , AURANGABAD
27.10 | Supplying and making end termination with brass compression gland and aluminium lugs for following size of PVC insulated and PVC sheathed / XLPE aluminium conductor cable of 1.1 KV grade as required. 3½ X 50 sq. mm (35mm) | 12.00 | Each |  | 450.00 | 5400.00 | 350.00 | 4200.00 | 118.00 | 1416.00 | 125.00 | 1500.00 | 1416.00 | SHUBHASAKSHA ENTERPRISES
28.00 | Supplying, installation, testing & commissioning of intelligent analog addressable photothermal detector complete with mounting base complete as required. | 26.00 | Each |  | 1765.00 | 45890.00 | 1800.00 | 46800.00 | 3004.00 | 78104.00 | 2200.00 | 57200.00 | 45890.00 | BANESHWAR ELECTRICAL AND ELECTRONICS A. S. SANSTHA , AURANGABAD
29.00 | Supplying, installation, testing & commissioning of response indicator on surface/recessed MS Box having two LED, metallic cover complete with all connections etc as required. | 15.00 | Each |  | 250.00 | 3750.00 | 350.00 | 5250.00 | 222.00 | 3330.00 | 500.00 | 7500.00 | 3330.00 | SHUBHASAKSHA ENTERPRISES
30.00 | Supplying, installation, testing & commissioning of addressable horn cum strobe complete as required. | 4.00 | Each |  | 1600.00 | 6400.00 | 3000.00 | 12000.00 | 3682.00 | 14728.00 | 1500.00 | 6000.00 | 6000.00 | Eagle Associates
31.00 | Supplying & laying of 2x1.5 sqmm fire survival armoured cable, 600/1000V rated with annealed copper conductor having glass mica fire barrier tape covered by an extruded layer of Cross Linkable Ethylene Propylene Rubber (EPR) insulation and LSZH inner bedding, steel wire armouring & LSZH outer sheath complete as required. | 125.00 | Meter |  | 110.00 | 13750.00 | 125.00 | 15625.00 | 300.00 | 37500.00 | 130.00 | 16250.00 | 13750.00 | BANESHWAR ELECTRICAL AND ELECTRONICS A. S. SANSTHA , AURANGABAD
32.00 | Supply of 250 mm sweep Exhaust fan with shutter having plastic body, 100% copper wire winding motor, suitable to operate with 230V, 50Hz AC supply. | 5.00 | Each |  | 1500.00 | 7500.00 | 1500.00 | 7500.00 | 1500.00 | 7500.00 | 1800.00 | 9000.00 | 7500.00 | SHUBHASAKSHA ENTERPRISES, BANESHWAR ELECTRICAL AND ELECTRONICS A. S. SANSTHA , AURANGABAD, M/s LEESHA ELECTRICALS
33.00 | Supply of wall mounted SS steel Hand drier having suitable voltage range of 220-240V, 50 Hz, Touch Free infrared sensor activation, brushless motor having 18000 RPM, Noise level should not be more than 72 db. (make: Dolphy; DAHD0063 or equivalent) | 17.00 | Each |  | 19345.00 | 328865.00 | 17500.00 | 297500.00 | 9600.00 | 163200.00 | 24000.00 | 408000.00 | 163200.00 | SHUBHASAKSHA ENTERPRISES
34.00 | Percentage above or below on the rates of DSR (E&M) -2025 (CPWD) items worth totalling Rs. 1,00,000/- for execution of items except BOQ items mentioned in Sr no. 1 to 33 on requirement basis. The rates quoted shall be without GST & shall be in INR only for the job corresponding to the base rate (Rs. 1,00,000.00), percentage above/below shall be calculated by AAI (based on Quoted rate w.r.t. Base rate). The same % worked out will be applied on DSR 2025 rates while executing the DSR items. The guidelines for quoting the rate for this item as below. i) if the bidder desired to quote the rate at per with rate of DSR-2025 rates, the rate column shall be filled as 100000 ii) if the bidder desired to quote the rate 5% above on DSR-2025 rates, the rate column shall be filled as 105000. iii) if the bidder desired to quote the rate 5% below on DSR-2025 rates, the rate column shall be filled as 95000. | 1.00 | Job |  | 60000.00 | 60000.00 | 25001.00 | 25001.00 | 84000.00 | 84000.00 | 70000.00 | 70000.00 | 25001.00 | M/s LEESHA ELECTRICALS
| Total in Figures |  |  |  |  | 1613534.00 |  | 1588551.00 |  | 1626366.00 |  | 1700001.00
Lowest Amount Quoted BY: M/s LEESHA ELECTRICALS(1588551.00)

## BOQ Summary
BOQ Summary Details Tender Title: Miscellaneous electrical work as and when required basis. SH- Electrical Works for new offices canteen and staff car parking at Jalgaon Airport Tender ID: 2025_AAI_258159_1
Sheet Name | Sl.No | Bidder Name | Amount | Bid Rank
BoQ1 | 1 | M/s LEESHA ELECTRICALS (BID ID -948977) | 1588551.00 | L1
| 2 | BANESHWAR ELECTRICAL AND ELECTRONICS A. S. SANSTHA , AURANGABAD (BID ID -948951) | 1613534.00 | L2
| 3 | SHUBHASAKSHA ENTERPRISES (BID ID -947716) | 1626366.00 | L3
| 4 | Eagle Associates (BID ID -948995) | 1700001.00 | L4