## BoQ1
Government eProcurement System Created By: Binoy M.Varghese Created Date/Time: 02-Feb-2026 01:30 PM Tender Title: Reconfiguration of Terminal Building at Calicut Intl Airport SH SITC of E Gate and Electrical works for Immigration Emigration counters in NIAB and ITB at Calicut International Airport Tender ID: 2025_AAI_259381_1
Tender Inviting Authority: AIRPORTS AUTHORITY OF INDIA
Name of Work : Name of Work: Reconfiguration of Terminal Building at Calicut International Airport SH: SITC of E-Gate and Electrical works for Immigration/Emigration Counters in NIAB and ITB at Calicut International Airport.
Contract No: Tender ID -2025_AAI__259381__1
SCHEDULE OF WORK / ITEM(S)
Sl.No | Description of Work / Item(s) | No.of Qty | Units | Estimated Rate | Magtech Security Systems Pvt Ltd (GSTN-33AAJCM3491R1ZS) BID ID -954118 |  | Mantra Softech India Private Limited (GSTN-24AAECM6360N1Z6) BID ID -955173
[5 empty] | Rate | Amount | Rate | Amount | L1 Amount | L1 Vendor
1.00 | Wiring for circuit/ submain wiring along with earth wire with the following sizes of FRLS PVC insulated copper conductor, single core cable in surface/ recessed medium class PVC conduit as required. 2X 2.5 sq.mm + 1 X 2.5 sq. mm earth wire | 370.00 | Meter |  | 160.92 | 59540.40 | 738.68 | 273311.60 | 59540.40 | Magtech Security Systems Pvt Ltd
2.00 | Wiring for circuit/ submain wiring along with earth wire with the following sizes of FRLS PVC insulated copper conductor, single core cable in surface/ recessed medium class PVC conduit as required. 2X 1.5 sq.mm + 1 X 1.5 sq. mm earth wire | 250.00 | Meter |  | 89.20 | 22300.00 | 504.56 | 126140.00 | 22300.00 | Magtech Security Systems Pvt Ltd
3.00 | Supplying and fixing 5 A to 32 A rating, 240/415 V, 10 kA, "C" curve, miniature circuit breaker suitable for inductive load of following poles in the existing MCB DB complete with connections, testing and commissioning etc. as required. Single pole | 32.00 | Each |  | 244.00 | 7808.00 | 363.29 | 11625.28 | 7808.00 | Magtech Security Systems Pvt Ltd
4.00 | Supplying and fixing 32 A rating, 240/415 V, 10 kA, "C" curve, miniature circuit breaker suitable for inductive load of following poles in the existing MCB DB complete with connections, testing and commissioning etc. as required. Double pole | 6.00 | Each |  | 637.60 | 3825.60 | 1110.04 | 6660.24 | 3825.60 | Magtech Security Systems Pvt Ltd
5.00 | Supplying and fixing 40 A rating, 240/415 V, 10 kA, "C" curve, miniature circuit breaker suitable for inductive load of following poles in the existing MCB DB complete with connections, testing and commissioning etc. as required. Double pole | 4.00 | Each |  | 922.00 | 3688.00 | 2119.16 | 8476.64 | 3688.00 | Magtech Security Systems Pvt Ltd
6.00 | Supplying and fixing following way, single pole and neutral, sheet steel, MCB distribution board, 240 volts, on surface/ recess, complete with tinned copper bus bar, neutral bus bar, earth bar, din bar, interconnections, powder painted including earthing etc. as required. (But without MCB/RCCB/Isolator) 6way, Double door | 2.00 | Each |  | 1751.20 | 3502.40 | 5045.63 | 10091.26 | 3502.40 | Magtech Security Systems Pvt Ltd
7.00 | Supplying and fixing following way, single pole and neutral, sheet steel, MCB distribution board, 240 volts, on surface/ recess, complete with tinned copper bus bar, neutral bus bar, earth bar, din bar, interconnections, powder painted including earthing etc. as required. (But without MCB/RCCB/Isolator) 8 way, Double door | 4.00 | Each |  | 1751.20 | 7004.80 | 7568.44 | 30273.76 | 7004.80 | Magtech Security Systems Pvt Ltd
8.00 | Supplying and fixing following way, single pole and neutral, sheet steel, MCB distribution board, 240 volts, on surface/ recess, complete with tinned copper bus bar, neutral bus bar, earth bar, din bar, interconnections, powder painted including earthing etc. as required. (But without MCB/RCCB/Isolator) 12 way, Double door | 1.00 | Each |  | 2053.60 | 2053.60 | 9082.73 | 9082.73 | 2053.60 | Magtech Security Systems Pvt Ltd
9.00 | Supply of following size 1.1 KV grade XLPE insulated, PVC sheathed, unarmoured Copper conductor power cable conforming to IS 7098 (Part I) amended up to date. 3C x 1.5 sq. mm | 239.00 | Meter |  | 70.20 | 16777.80 | 262.37 | 62706.43 | 16777.80 | Magtech Security Systems Pvt Ltd
10.00 | Supply of following size 1.1 KV grade XLPE insulated, PVC sheathed, unarmoured Copper conductor power cable conforming to IS 7098 (Part I) amended up to date. 3C x 2.5 sq. mm | 720.00 | Meter |  | 110.88 | 79833.60 | 302.74 | 217972.80 | 79833.60 | Magtech Security Systems Pvt Ltd
11.00 | Supply of following size 1.1 KV grade XLPE insulated, PVC sheathed, unarmoured Copper conductor power cable conforming to IS 7098 (Part I) amended up to date. 3C x 6 sq. mm | 340.00 | Meter |  | 252.00 | 85680.00 | 756.84 | 257325.60 | 85680.00 | Magtech Security Systems Pvt Ltd
12.00 | Laying and fixing of one number PVC insulated and PVC sheathed / XLPE power cable of 1.1 KV grade of following size on wall surface/raceway/ conduit pipe/ above false ceiling with all accessories complete as required. Up to 6 sq. mm | 1300.00 | Meter |  | 62.00 | 80600.00 | 77.00 | 100100.00 | 80600.00 | Magtech Security Systems Pvt Ltd
13.00 | Supplying and fixing following modular switch/ socket on the existing modular plate & switch box including connections but excluding modular plate etc. as required. 5/6 A switch | 150.00 | Each |  | 125.20 | 18780.00 | 153.39 | 23008.50 | 18780.00 | Magtech Security Systems Pvt Ltd
14.00 | Supplying and fixing following modular switch/ socket on the existing modular plate & switch box including connections but excluding modular plate etc. as required. 3 pin 5/6 A socket outlet | 150.00 | Each |  | 181.60 | 27240.00 | 252.28 | 37842.00 | 27240.00 | Magtech Security Systems Pvt Ltd
15.00 | Supplying and fixing following size/ modules, plastic surface box along with modular base & cover plate for modular switches in recess etc. as required. 3 Module (100mmX75mm) | 10.00 | Each |  | 263.20 | 2632.00 | 454.11 | 4541.10 | 2632.00 | Magtech Security Systems Pvt Ltd
16.00 | Supplying and fixing following size/ modules, plastic surface box along with modular base & cover plate for modular switches in recess etc. as required. 6 Module (200mmX75mm) | 75.00 | Each |  | 370.00 | 27750.00 | 565.11 | 42383.25 | 27750.00 | Magtech Security Systems Pvt Ltd
17.00 | Supplying and drawing following sizes of FRLS PVC insulated copper single core cable recessed steel/ PVC conduit as required. 3x 1.5 sq.mm | 120.00 | Meter |  | 140.20 | 16824.00 | 322.92 | 38750.40 | 16824.00 | Magtech Security Systems Pvt Ltd
18.00 | Supplying and drawing following sizes of FRLS PVC insulated copper single core cable recessed steel/ PVC conduit as required. 3x 2.5 sq.mm | 120.00 | Meter |  | 180.88 | 21705.60 | 1029.31 | 123517.20 | 21705.60 | Magtech Security Systems Pvt Ltd
19.00 | Supplying and fixing of following sizes of medium class PVC conduit along with accessories in surface/recess including cutting the wall and making good the same in case of recessed conduit as required. 20mm | 350.00 | Meter |  | 96.40 | 33740.00 | 100.91 | 35318.50 | 33740.00 | Magtech Security Systems Pvt Ltd
20.00 | Supplying and fixing of following sizes of medium class PVC conduit along with accessories in surface/recess including cutting the wall and making good the same in case of recessed conduit as required. 25 mm | 397.00 | Meter |  | 63.60 | 25249.20 | 121.10 | 48076.70 | 25249.20 | Magtech Security Systems Pvt Ltd
21.00 | Providing and fixing 6 SWG dia G.I. wire on surface or in recess for loop earthing along with existing surface/ recessed conduit/ submain wiring/ cable as required. | 180.00 | Meter |  | 58.80 | 10584.00 | 201.83 | 36329.40 | 10584.00 | Magtech Security Systems Pvt Ltd
22.00 | Supply, assembly and laying of following size raceway of 1.6 mm thickness, complete with jointing sleeve, horizontal bends, vertical bends, level adjustment components and closer, vertical elbow, covers, access outlet, coupler plates, etc. complete with all other accessories under floor installation including cutting and chasing the floor/ or on surface, making good the same, as per site conditions at site, placing in position, closing of gaps in floor, and cleaning from inside complete etc. complete as required. 300 mm wide x 38 mm deep raceway (3 compartment) | 20.00 | Meter |  | 730.00 | 14600.00 | 4339.24 | 86784.80 | 14600.00 | Magtech Security Systems Pvt Ltd
23.00 | Providing and fixing of minimum size of 350 x 350 x 50-75 mm deep Gl (hot dip galvanized) raceway junction box with cover made out of 1.6 mm thick sheet steel, etc. complete with all other accessories, under floor installation, making good the surface, as per site conditions at site, placing in position, filling of gaps, cleaning from inside etc. complete as required as per specification . | 5.00 | Each |  | 1270.00 | 6350.00 | 8678.48 | 43392.40 | 6350.00 | Magtech Security Systems Pvt Ltd
24.00 | Supply and laying of 20 mm flexible conduit on surface using suitable mounting and clamping on surface as per site conditions etc. complete as required. | 236.00 | Meter |  | 56.40 | 13310.40 | 100.91 | 23814.76 | 13310.40 | Magtech Security Systems Pvt Ltd
25.00 | Supply and fixing of casing and caping of 40 mm width including fixing it on surface using suitable accessories complete as required. | 110.00 | Meter |  | 61.20 | 6732.00 | 201.83 | 22201.30 | 6732.00 | Magtech Security Systems Pvt Ltd
26.00 | Supply, Installation, Testing and Commissioning of following rated high performance IGBT based PWM technology (three phase Input & three phase Output) online UPS system suitable for input and output parameters as per input THDI < 3%, input power factor <0.99, output power factor 0.9 to 1.0, efficiency 95%, True Online Double Conversion (VFI SS 111 as per IEC 62040-3) ,3 phase input (415 V ± 10% , 50 Hz ± 5% ), and three phase output (415 V ± 3%, 50 Hz ± 1%) with 30 minutes battery backup. The UPS shall have Galvanic Isolation Transformer Inbuilt/External K13 rated copper Wound (After Static Switch) transformer. The UPS shall be made of MS sheet 2mm thick, provided in powder coated fan cooled enclosure painted in colour as per specifications. The UPS shall be suitable for normal, emergency, recharge, by-pass and maintenance mode including bypass arrangement. The Static Bypass Module should be 100% fully rated and suitable terminal box for cables entry from top. The UPS shall have a microprocessor based display and control panel with protections, inbuilt phase reversal protection, Digital Display to monitor & control the various Parameter, Inbuilt static bypass module at the bypass line. Complete system must be provided as per specifications approved drawing and as per site requirement including inter connecting cables from battery to UPS, UPS to panel with single core copper cabling etc. UPS shall work on parallel/ hot redundancy mode, cost of supporting kit shall be included. supports for complete system as approved by the Engineer in charge complete in all respect. 20 KVA UPS described as above (1+1 mode) | 1.00 | Job |  | 1038160.00 | 1038160.00 | 543093.25 | 543093.25 | 543093.25 | Mantra Softech India Private Limited
27.00 | Supply, Installation, Testing and Commissioning of following rated high performance IGBT based PWM technology (three phase Input & Single phase Output) online UPS system suitable for input and output parameters as per input THDI < 3%, input power factor <0.99, output power factor 0.9 to 1.0, efficiency 95%, True Online Double Conversion (VFI SS 111 as per IEC 62040-3) ,3 phase input (415 V ± 10% , 50 Hz ± 5% ), and three phase output (415 V ± 3%, 50 Hz ± 1%) with 30 minutes battery backup. The UPS shall have Galvanic Isolation Transformer Inbuilt/External K13 rated copper Wound (After Static Switch) transformer. The UPS shall be made of MS sheet 2mm thick, provided in powder coated fan cooled enclosure painted in colour as per specifications. The UPS shall be suitable for normal, emergency, recharge, by-pass and maintenance mode including bypass arrangement. The Static Bypass Module should be 100% fully rated and suitable terminal box for cables entry from top. The UPS shall have a microprocessor based display and control panel with protections, inbuilt phase reversal protection, Digital Display to monitor & control the various Parameter, Inbuilt static bypass module at the bypass line. Complete system must be provided as per specifications approved drawing and as per site requirement including inter connecting cables from battery to UPS, UPS to panel with single core copper cabling etc. UPS shall work on parallel/ hot redundancy mode, cost of supporting kit shall be included. supports for complete system as approved by the Engineer in charge complete in all respect.respect. 10 kVA UPS describes as above (1+1 mode) | 2.00 | Job |  | 718624.00 | 1437248.00 | 394130.53 | 788261.06 | 788261.06 | Mantra Softech India Private Limited
28.00 | Supplying and Installation of minimum 5 kVA online UPS with IGBT- PWM switching technolagy suitable to operate with input voltage of 180 V to 260 V AC supply and output of 230 V +/- 1% AC . UPS shallbe supplyed along with suitable battery bank ( SMF battery providing 30 mins backup ( min battery bank capacity :26 Ah x 16 Nos ) along with suitable capacity incoming and outgoing cable each of 5 M lenght and suitable DC cables for battery bank etc complete as required | 1.00 | Job |  | 126856.00 | 126856.00 | 187861.70 | 187861.70 | 126856.00 | Magtech Security Systems Pvt Ltd
29.00 | Supplying and Installation of 3kVA online UPS with IGBT- PWM switching technolagy suitable to operate with input voltage of 180 V to 260 V AC supply and output of 230 V +/- 1% AC . UPS shallbe supplyed along with suitable battery bank ( SMF battery providing 30 mins backup ( min battery bank capacity :26 Ah x 8 Nos ) along with suitable capacity incoming and outgoing cable each of 5 M lenght and suitable DC cables for battery bank etc complete as required | 2.00 | Job |  | 65296.00 | 130592.00 | 101262.91 | 202525.82 | 130592.00 | Magtech Security Systems Pvt Ltd
30.00 | SITC of 12 U wall mountable rack as per the technical specifications as per the instruction of engineer-in-charge etc. complete as required. | 1.00 | Job |  | 7480.00 | 7480.00 | 25228.13 | 25228.13 | 7480.00 | Magtech Security Systems Pvt Ltd
31.00 | SITC of 6 U wall mountable rack as per the technical specifications as per the instruction of engineer-in-charge etc. complete as required. | 3.00 | Job |  | 6388.00 | 19164.00 | 15136.88 | 45410.64 | 19164.00 | Magtech Security Systems Pvt Ltd
32.00 | Supply of Category 6A 4 pair UTP Cable as per the technical specifications etc. complete as required. | 1400.00 | Meter |  | 54.00 | 75600.00 | 141.28 | 197792.00 | 75600.00 | Magtech Security Systems Pvt Ltd
33.00 | Installation, Testing & Commissioning of Category 6A 4 pair UTP Cable including termination etc. complete as required. | 1400.00 | Meter |  | 30.00 | 42000.00 | 39.29 | 55006.00 | 42000.00 | Magtech Security Systems Pvt Ltd
34.00 | SITC of Cat 6A Information Outlet with RJ45 CAT6 I/O , Gang Box, Single Port Face Plate etc. complete as required | 104.00 | Job |  | 542.00 | 56368.00 | 1299.75 | 135174.00 | 56368.00 | Magtech Security Systems Pvt Ltd
35.00 | Supply, Installation, Testing & Commissioning of Category 6A 48 Port Loaded Patch Panel as per the technical specifications etc. complete as required. | 4.00 | Job |  | 81.20 | 324.80 | 50859.90 | 203439.60 | 324.80 | Magtech Security Systems Pvt Ltd
36.00 | Supply, Installation, Testing & Commissioning of Category 6A 24 Port Loaded Patch Panel as per the technical specifications etc. complete as required. | 2.00 | Job |  | 81.20 | 162.40 | 33906.60 | 67813.20 | 162.40 | Magtech Security Systems Pvt Ltd
37.00 | Installation, Testing & Commissioning of existing e-Gates at site as per site conditions etc., completely as required. | 3.00 | Job |  | 20000.00 | 60000.00 | 35000.00 | 105000.00 | 60000.00 | Magtech Security Systems Pvt Ltd
38.00 | SITC of e-Gates consisting of Barriers of wing barrier, Side walls, Internal controller, Power supply and required network Infrastructure including Options, Patents, Technical Documentation, at additional Immigration/ Emmigration counters as per detailed specification, and 03 (three) year on-site Warranty as per the specifications | 16.00 | Job |  | 616000.00 | 9856000.00 | 627500.00 | 10040000.00 | 9856000.00 | Magtech Security Systems Pvt Ltd
39.00 | SH III Comprehensive annual maintenance for E-GATE CAMC for 1st Year post 3 year OEM warranty for e-GATE 5.8% of the Capital Cost of item no. 38 | 16.00 | Job |  | 35728.00 | 571648.00 | 36395.00 | 582320.00 | 571648.00 | Magtech Security Systems Pvt Ltd
40.00 | SH III Comprehensive annual maintenance for E-GATE CAMC for 2nd Year post 3 year OEM warranty for e-GATE 6.3% of the Capital Cost of item no. 38 | 16.00 | Job |  | 38808.00 | 620928.00 | 39533.00 | 632528.00 | 620928.00 | Magtech Security Systems Pvt Ltd
41.00 | SH III Comprehensive annual maintenance for E-GATE CAMC for 3rd Year post 3 year OEM warranty for e-GATE 7.1% of the Capital Cost of item no. 38 | 16.00 | Job |  | 43736.00 | 699776.00 | 44553.00 | 712848.00 | 699776.00 | Magtech Security Systems Pvt Ltd
42.00 | SH III Comprehensive annual maintenance for E-GATE CAMC for 4th Year post 3 year OEM warranty for e-GATE 8.2% of the Capital Cost of item no. 38 | 16.00 | Job |  | 50512.00 | 808192.00 | 51455.00 | 823280.00 | 808192.00 | Magtech Security Systems Pvt Ltd
| Total in Figures |  |  |  |  | 16148610.60 |  | 17027308.05
Lowest Amount Quoted BY: Magtech Security Systems Pvt Ltd(16148610.60)

## BOQ Summary
BOQ Summary Details Tender Title: Reconfiguration of Terminal Building at Calicut Intl Airport SH SITC of E Gate and Electrical works for Immigration Emigration counters in NIAB and ITB at Calicut International Airport Tender ID: 2025_AAI_259381_1
Sheet Name | Sl.No | Bidder Name | Amount | Bid Rank
BoQ1 | 1 | Magtech Security Systems Pvt Ltd (BID ID -954118) | 16148610.60 | L1
| 2 | Mantra Softech India Private Limited (BID ID -955173) | 17027308.05 | L2