## BoQ1
Government eProcurement System Created By: NELLORE BALACHANDRA Created Date/Time: 02-Feb-2026 05:12 PM Tender Title: Replacement of Internal Lighting at NITB Tirupati Airport Tender ID: 2025_AAI_259995_1
Tender Inviting Authority: The Senior Manager(Engg-E)-II, AAI, Tirupati Airport.
Name of Work: Replacement of Internal Lighting at NITB Tirupati Airport.
Contract No: AAI/TPT/ENGG(E)/C-04/2025-26
SCHEDULE OF WORK / ITEM(S)
Sl.No | Description of Work / Item(s) | No.of Qty | Units | Estimated Rate | MPC ELECTRICALS AND ENGINEERS (GSTN-08ABUPP6558K1ZM) BID ID -954741 |  | M/s. CHANDRA REDDY ELECTRICALS (GSTN-37ALMPK9299A1ZM) BID ID -959074 |  | SYNERGY LIGHTING SOLUTIONS (GSTN-NA) BID ID -959015 |  | Shiva Enterprises (GSTN-NA) BID ID -959392 |  | SKS PROJECTS (GSTN-NA) BID ID -959565
[5 empty] | Rate | Amount | Rate | Amount | Rate | Amount | Rate | Amount | Rate | Amount | L1 Amount | L1 Vendor
1.00 | Supply of 36W 2x2 LED Panel Light, made up of powder-coated CRCA/Aluminium housing with luminaire efficacy of minimum 100 lm/W, CCT 5700K,complete with electronic driver, suitable for recessed/surface mounting with all accessories. The luminaire shall have IP20 protection, operating on single phase AC supply, 230V, 50 Hz, and as per Technical specification complete as required. (Reference: WIPRO CRCO10R036HP57G3 or equivalent) | 145.00 | Nos |  | 3500.00 | 507500.00 | 1485.00 | 215325.00 | 1800.00 | 261000.00 | 1750.00 | 253750.00 | 1430.00 | 207350.00 | 207350.00 | SKS PROJECTS
2.00 | Supply of 18W Round LED Downlight, made of pressure die-cast aluminium housing having luminaire efficacy of minimum 100 lm/W, CCT 5700K, complete with electronic driver. The luminaire shall have IP20 protection, suitable for recessed mounting with all accessories, operating on single phase AC supply, 230V, 50 Hz, and as per Technical specification complete as required for cut out Dia 150 mm. (Reference: CROMPTON CDR-206-18-57-SL-NWH or equivalent) | 371.00 | Nos |  | 1700.00 | 630700.00 | 517.00 | 191807.00 | 1100.00 | 408100.00 | 950.00 | 352450.00 | 858.00 | 318318.00 | 191807.00 | M/s. CHANDRA REDDY ELECTRICALS
3.00 | Supply of 150W LED Highbay Light, made of pressure die-cast aluminium housing with integral heat sink design, luminaire efficacy of minimum 110 lm/W, CCT 5700K, toughened glass cover. The luminaire shall have IP66 protection and impact resistance of IK07, surge protection minimum 4kV, suitable for suspension/ceiling mounting with all accessories, operating on single phase AC supply,230V, 50 Hz, and as per Technical specification complete as required. (Reference: WIPRO LH21-182-060-57-X2 equivalent) | 278.00 | Nos |  | 6200.00 | 1723600.00 | 4070.00 | 1131460.00 | 6900.00 | 1918200.00 | 4900.00 | 1362200.00 | 4810.00 | 1337180.00 | 1131460.00 | M/s. CHANDRA REDDY ELECTRICALS
4.00 | Supply of 80W LED Highbay Light, made of pressure die-cast aluminium housing with integral heat sink design, luminaire efficacy of minimum 110 lm/W, CCT 5700K, toughened glass cover. The luminaire shall have IP66 protection and impact resistance of IK07, surge protection minimum 4kV, suitable for suspension/ceiling mounting with all accessories, operating on single phase AC supply,230V, 50 Hz, and as per Technical specification complete as required. (Reference: WIPRO LH21-102-060-57-X2 equivalent) | 132.00 | Nos |  | 4400.00 | 580800.00 | 3135.00 | 413820.00 | 4800.00 | 633600.00 | 3400.00 | 448800.00 | 3510.00 | 463320.00 | 413820.00 | M/s. CHANDRA REDDY ELECTRICALS
5.00 | Supply of 20W LED batten, made of extruded aluminium housing with polycarbonate diffuser, luminaire efficacy minimum 100 lm/W, CCT 5700K, complete with inbuilt electronic driver. The luminaire shall have IP20 protection, operating on single phase AC supply,230V, 50 Hz, suitable for wall/ceiling mounting, and conforming to technical specifications complete as required.(Reference CROMPTON CCS-100-20-65-HL2-DP-NWH) | 250.00 | Nos |  | 350.00 | 87500.00 | 324.50 | 81125.00 | 950.00 | 237500.00 | 650.00 | 162500.00 | 234.00 | 58500.00 | 58500.00 | SKS PROJECTS
6.00 | Supply of unarmoured XLPE insulated PVC sheathed 3CX2.5 copper cable 650/ 1100 V grade as per IS 7098 (Part 1) with upto date ammendments complete as required. | 500.00 | Mtrs |  | 170.00 | 85000.00 | 117.70 | 58850.00 | 410.00 | 205000.00 | 230.00 | 115000.00 | 156.00 | 78000.00 | 58850.00 | M/s. CHANDRA REDDY ELECTRICALS
7.00 | Supplying and fixing of following sizes of steel conduit along with accessories in surface at double height truss(upto 25mtr) including painting of surface conduit of approved color by using boomlift complety as required. 32 mm | 500.00 | Mtrs |  | 170.00 | 85000.00 | 1980.00 | 990000.00 | 280.00 | 140000.00 | 410.00 | 205000.00 | 806.00 | 403000.00 | 85000.00 | MPC ELECTRICALS AND ENGINEERS
8.00 | Installation, Testing, and Commissioning of 36 W 2×2 ft LED Panel Light, including surface/recessed/suspended mounting as per site conditions by providing all necessary suspension MS Chain etc, electrical connection with appropriate FRLS PVC insulated copper cable, proper earthing, connection to junction boxes, functional testing, as per tender specifications complete as required. | 100.00 | Job |  | 305.00 | 30500.00 | 350.00 | 35000.00 | 100.00 | 10000.00 | 650.00 | 65000.00 | 520.00 | 52000.00 | 10000.00 | SYNERGY LIGHTING SOLUTIONS
9.00 | Installation, Testing, and Commissioning of 18 W Round LED Downlight, including recessed mounting, electrical connection with appropriate FRLS PVC insulated copper cable, proper earthing, connection to junction boxes, functional testing as per tender specifications complete as required. | 300.00 | Job |  | 305.00 | 91500.00 | 350.00 | 105000.00 | 100.00 | 30000.00 | 450.00 | 135000.00 | 390.00 | 117000.00 | 30000.00 | SYNERGY LIGHTING SOLUTIONS
10.00 | Installation, Testing, and Commissioning of upto 150 W LED Highbay Light at double height area by using boom lift having a minimum working height of 23 mtrs suitable to enter tunnel having dimensions 2.1 mts(height) X 1.8 mtr (width), including suspension/ceiling mounting of light fixture by providing suitable size MS Hook/ Clamp i/c suitable MS Flat with suitable GI nuts and bolts and necessary welding etc, electrical connection with suitable FRLS PVC insulated copper cable, proper earthing, connection to junction boxes, functional testing as per tender specifications , complete as required. | 223.00 | Job |  | 305.00 | 68015.00 | 3520.00 | 784960.00 | 200.00 | 44600.00 | 1950.00 | 434850.00 | 1500.00 | 334500.00 | 44600.00 | SYNERGY LIGHTING SOLUTIONS
11.00 | Installation, Testing, and Commissioning of upto 150 W LED Highbay Light at double height area by using suitable type metal scaffolding upto a height of 25 meters with platform for working, including suspension/ceiling mounting of light fixture by providing suitable size MS Hook/ Clamp i/c suitable MS Flat with suitable GI nuts and bolts and necessary welding etc, electrical connection with suitable FRLS PVC insulated copper cable, proper earthing, connection to junction boxes, functional testing as per tender specifications , complete as required. | 140.00 | Job |  | 305.00 | 42700.00 | 3520.00 | 492800.00 | 200.00 | 28000.00 | 1950.00 | 273000.00 | 2500.00 | 350000.00 | 28000.00 | SYNERGY LIGHTING SOLUTIONS
12.00 | Installation, Testing, and Commissioning of 20 W LED Tube Light, including wall/ceiling mounting, electrical connection with suitable FRLS PVC insulated copper cable, proper earthing, connection to junction boxes, functional testing as per tender specifications complete as required. | 200.00 | Job |  | 305.00 | 61000.00 | 350.00 | 70000.00 | 100.00 | 20000.00 | 350.00 | 70000.00 | 320.00 | 64000.00 | 20000.00 | SYNERGY LIGHTING SOLUTIONS
13.00 | Laying and fixing of one number PVC insulated and PVC sheathed / XLPE power cable of grade exceeding 1.1 KV but not exceeding 11 KV of size upto 35 Sq.mm in the existing metal conduit/pipe by using boomlift complete as required. | 500.00 | Mtrs |  | 35.00 | 17500.00 | 250.00 | 125000.00 | 60.00 | 30000.00 | 120.00 | 60000.00 | 135.00 | 67500.00 | 17500.00 | MPC ELECTRICALS AND ENGINEERS
| Total in Figures |  |  |  |  | 4011315.00 |  | 4695147.00 |  | 3966000.00 |  | 3937550.00 |  | 3850668.00
Lowest Amount Quoted BY: SKS PROJECTS(3850668.00)

## BOQ Summary
BOQ Summary Details Tender Title: Replacement of Internal Lighting at NITB Tirupati Airport Tender ID: 2025_AAI_259995_1
Sheet Name | Sl.No | Bidder Name | Amount | Bid Rank
BoQ1 | 1 | SKS PROJECTS (BID ID -959565) | 3850668.00 | L1
| 2 | Shiva Enterprises (BID ID -959392) | 3937550.00 | L2
| 3 | SYNERGY LIGHTING SOLUTIONS (BID ID -959015) | 3966000.00 | L3
| 4 | MPC ELECTRICALS AND ENGINEERS (BID ID -954741) | 4011315.00 | L4
| 5 | M/s. CHANDRA REDDY ELECTRICALS (BID ID -959074) | 4695147.00 | L5