## BoQ1
Government eProcurement System Created By: Siddhabattula Anil Kumar Created Date/Time: 03-Feb-2026 01:38 PM Tender Title: Miscellaneous Civil works for operationalization of newly Constructed Infrastructure at B.P.I. Airport, Bhubaneswar Tender ID: 2025_AAI_260014_1
Tender Inviting Authority: Sr. Manager Engg.(C), B.P.I. Airport, Bhubaneswar
Name of Work: Miscellaneous Civil works for operationalisation of newly Constructed Infrastructure at BPI Airport, Bhubaneswar.
Contract No: 2025_AAI_260014_1
SCHEDULE OF WORK / ITEM(S)
Sl.No | Description of Work / Item(s) | No.of Qty | Units | Estimated Rate | BANAMALI ROUT (GSTN-21ABPPB1496H1ZT) BID ID -958679 |  | MD RIYAJUDDIN (GSTN-NA) BID ID -959005 |  | PRASANTA KUMAR BEURIA (GSTN-NA) BID ID -958985 |  | NARESH KUMAR BEHERA (GSTN-NA) BID ID -958813
[5 empty] | Rate | Amount | Rate | Amount | Rate | Amount | Rate | Amount | L1 Amount | L1 Vendor
1.00 | Earth work in surface excavation not exceeding 30 cm in depth but exceeding 1.5 m in width as well as 10 sqm on plan including getting out and disposal of excavated earth upto 50 m and lift upto 1.5 m, as directed by Engineer-in- Charge: All kinds of soil | 6550.00 | Sqm |  | 27.00 | 176850.00 | 10.30 | 67465.00 | 90.00 | 589500.00 | 70.00 | 458500.00 | 67465.00 | MD RIYAJUDDIN
2.00 | Earth work in excavation by mechanical means (Hydraulic excavator)/manual means over areas (exceeding 30 cm in depth, 1.5 m in width as well as 10 sqm on plan) including getting out and disposal of excavated earth lead upto 50 m and lift upto 1.5 m, as directed by Engineer-incharge.All kinds of soil | 210.00 | Cum |  | 180.00 | 37800.00 | 91.00 | 19110.00 | 90.00 | 18900.00 | 150.00 | 31500.00 | 18900.00 | PRASANTA KUMAR BEURIA
3.00 | Providing and laying in position cement concrete of specified grade excluding the cost of centering and shuttering - All work up to plinth level :1:4:8 (1 Cement : 4 coarse sand (zone-III) derived from natural sources : 8 graded stone aggregate 40 mm nominal size derived from natural sources) | 680.00 | Cum |  | 4050.00 | 2754000.00 | 3827.00 | 2602360.00 | 4000.00 | 2720000.00 | 3300.00 | 2244000.00 | 2244000.00 | NARESH KUMAR BEHERA
4.00 | Providing and laying in position specified grade of reinforced cement concrete, excluding the cost of centering, shuttering, finishing and reinforcement - All work up to plinth level :1:1.5:3 (1 cement : 1.5 coarse sand (zone-III) derived from natural sources : 3 graded stone aggregate 20 mm nominal size derived from natural sources) | 40.00 | Cum |  | 5400.00 | 216000.00 | 5121.00 | 204840.00 | 5200.00 | 208000.00 | 6000.00 | 240000.00 | 204840.00 | MD RIYAJUDDIN
5.00 | Centering and shuttering including strutting, propping etc. and removal of form for Foundations, footings, bases of columns, etc. for mass concrete | 240.00 | Sqm |  | 225.00 | 54000.00 | 187.00 | 44880.00 | 160.00 | 38400.00 | 100.00 | 24000.00 | 24000.00 | NARESH KUMAR BEHERA
6.00 | Centering and shuttering including strutting, propping etc. and removal of form for Walls (any thickness) including attached pilasters, butteresses, plinth and string courses etc. | 100.00 | Sqm |  | 405.00 | 40500.00 | 402.00 | 40200.00 | 420.00 | 42000.00 | 300.00 | 30000.00 | 30000.00 | NARESH KUMAR BEHERA
7.00 | Brick work with common burnt clay F.P.S. (non modular) bricks of class designation 7.5 infoundation and plinth in: Cement mortar 1:4 (1 cement : 4 coarse sand) | 30.00 | Cum |  | 5850.00 | 175500.00 | 3817.00 | 114510.00 | 4200.00 | 126000.00 | 4500.00 | 135000.00 | 114510.00 | MD RIYAJUDDIN
8.00 | Steel reinforcement for R.C.C. work including straightening, cutting, bending, placing in position and binding all complete upto plinth level.Thermo-Mechanically Treated bars of grade Fe-500D or more | 3200.00 | Kg |  | 75.60 | 241920.00 | 69.00 | 220800.00 | 90.00 | 288000.00 | 60.00 | 192000.00 | 192000.00 | NARESH KUMAR BEHERA
9.00 | Steel work welded in built up sections/ framed work, including cutting, hoisting, fixing in position and applying a priming coat of approved steel primer using structural steel etc. as required. In gratings, frames, guard bar, ladder, railings, brackets, gates and similar works | 2000.00 | Kg |  | 99.00 | 198000.00 | 112.00 | 224000.00 | 110.00 | 220000.00 | 70.00 | 140000.00 | 140000.00 | NARESH KUMAR BEHERA
10.00 | Providing and fixing precoated galvanised iron profile sheets (size, shape and pitch of corrugation as approved by Engineer-in-Charge) of total coated thickness 0.50mm (base metal of minimum 0.45mm thickness with total coating thickness of 0.05mm) with zinc coating 120 grams per sqm as per IS: 277, in 240 mpa steel grade, 5-7 microns epoxy primer on both side of the sheet and polyester top coat 15-18 microns. Sheet should have protective guard film of 25 microns minimum to avoid scratches during transportation and should be supplied in single length upto 12 metre or as desired by Engineer-in-charge. The sheet shall be fixed using self drilling /self tapping screws of size (5.5x 55 mm) with EPDM seal, complete upto any pitch in horizontal/ vertical or curved surfaces, excluding the cost of purlins, rafters and trusses and including cutting to size and shape wherever required. | 200.00 | Sqm |  | 585.00 | 117000.00 | 757.00 | 151400.00 | 500.00 | 100000.00 | 500.00 | 100000.00 | 100000.00 | NARESH KUMAR BEHERA, PRASANTA KUMAR BEURIA
11.00 | Neat Cement Punning | 1250.00 | Sqm |  | 45.00 | 56250.00 | 151.00 | 188750.00 | 50.00 | 62500.00 | 50.00 | 62500.00 | 56250.00 | BANAMALI ROUT
12.00 | 12 mm cement plaster of mix : 1:4 (1 cement: 4 coarse sand) | 1240.00 | Sqm |  | 225.00 | 279000.00 | 171.00 | 212040.00 | 207.00 | 256680.00 | 250.00 | 310000.00 | 212040.00 | MD RIYAJUDDIN
13.00 | Finishing walls with Acrylic Smooth exterior paint of required shade :New work (Two or more coat applied @ 1.67 ltr/10 sqm over and including priming coat of exterior primer applied @ 0.90 litre/10 sqm) | 5010.00 | Sqm |  | 72.00 | 360720.00 | 67.00 | 335670.00 | 97.00 | 485970.00 | 70.00 | 350700.00 | 335670.00 | MD RIYAJUDDIN
14.00 | Finshing with Epoxy paint (Two or more coats) at all locations prepared and applied as per manufacturers specifications including appropriate priming coat, preparation of surface etc. Completeon Steel work | 8500.00 | Sqm |  | 117.00 | 994500.00 | 103.00 | 875500.00 | 100.00 | 850000.00 | 120.00 | 1020000.00 | 850000.00 | PRASANTA KUMAR BEURIA
15.00 | Providing and applying white cement based putty of average thickness1 mm,of approved brand and manufacturer, over the plastered wall surface to prepare the surface even and smooth complete. | 5010.00 | Sqm |  | 58.50 | 293085.00 | 41.00 | 205410.00 | 70.00 | 350700.00 | 70.00 | 350700.00 | 205410.00 | MD RIYAJUDDIN
16.00 | Wall Painting witrh acrylic emulsion paint, having VOC (Volatile Oraganic Compaund) content less then 50 Grams pr litrem of approved brand and manufacture, including applying additional coats wherever required, to achive even shade and colour. | 9560.00 | Sqm |  | 72.00 | 688320.00 | 65.00 | 621400.00 | 80.00 | 764800.00 | 60.00 | 573600.00 | 573600.00 | NARESH KUMAR BEHERA
17.00 | Painting with synthetic enamel paint of approved brand and manufacture of required colourto give an even shade :One or more coats on old work | 1930.00 | Sqm |  | 54.00 | 104220.00 | 71.00 | 137030.00 | 60.00 | 115800.00 | 40.00 | 77200.00 | 77200.00 | NARESH KUMAR BEHERA
18.00 | Finishing walls with Acrylic Smooth exterior paint of required shade : Old work (Two or more coat applied @ 1.67 ltr/ 10 sqm) on existing cement paint surface | 13210.00 | Sqm |  | 45.00 | 594450.00 | 41.00 | 541610.00 | 67.00 | 885070.00 | 60.00 | 792600.00 | 541610.00 | MD RIYAJUDDIN
19.00 | Repairs to plaster of thickness 12 mm to 20 mm in patches of area 2.5 sq.meters and under, including cutting the patch in proper shape, raking out joints and preparing and plastering the surface of the walls complete, including disposal of rubbish to the dumping ground, all complete as per direction of Engineer-in-Charge. With cement mortar 1:4 (1 cement : 4 fine sand) | 5010.00 | Sqm |  | 252.00 | 1262520.00 | 103.00 | 516030.00 | 180.00 | 901800.00 | 300.00 | 1503000.00 | 516030.00 | MD RIYAJUDDIN
20.00 | Providing and laying APP (Atactic Polypropylene Polymer) modified prefabricated five layer, 3 mm thick water proofing membrane, black finished reinforced with glass fibre matt consisting of a coat of bitumen primer for bitumen membrane @ 0.40 litre/sqm by the same membrane manufactured of density at 25°C, 0.87 - 0.89 kg/litre and viscocity 70 - 160 cps. Over the primer coat the layer of membrane shall be laid using butane torch and sealing all joints etc., and preparing the surface complete. The vital physical and chemical parameters of the membraneshall be as under : Joint strength in longitudinal and transverse direction at 23°C as 350/300 N/5 cm. Tear strength in longitudinal and transverse direction as 60/80N. Softening point of membrane not less than 150°C. Cold flexibility shall be upto -2°C when tested in accordance with ASTM, D - 5147. The laying of membrane shall be got done through the authorised applicator of the manufacturer of membrane : 3 mm thick | 400.00 | Sqm |  | 405.00 | 162000.00 | 684.00 | 273600.00 | 400.00 | 160000.00 | 400.00 | 160000.00 | 160000.00 | NARESH KUMAR BEHERA, PRASANTA KUMAR BEURIA
21.00 | Demolishing cement concrete manually/ by mechanical means including disposal of material within 50 metres lead as per direction of Engineer - in - charge.Nominal concrete 1:3:6 or richer mix (i/c equivalent design mix) | 30.00 | Cum |  | 360.00 | 10800.00 | 1213.00 | 36390.00 | 1200.00 | 36000.00 | 1000.00 | 30000.00 | 10800.00 | BANAMALI ROUT
22.00 | Providing and laying 60mm thick faciory made cement concrete interlocking paver block of M -30 grade made by block making machine with strong vibratory compaction, of approved size, design & shape, laid in required colour and pattern over and including 50mm thick compacted bed of coarse sand, filling the joints with line sand etc. all complete as per the direction of Engineer-in-charge. | 6550.00 | Sqm |  | 666.00 | 4362300.00 | 704.00 | 4611200.00 | 570.00 | 3733500.00 | 450.00 | 2947500.00 | 2947500.00 | NARESH KUMAR BEHERA
23.00 | Providing and laying Non Pressure NP-4 class (Heavy duty) R.C.C. pipes including collars/spigot jointed with stiff mixture of cement mortar in the proportion of 1:2 (1 cement : 2 fine sand) including testing of joints etc. complete450 mm dia RCC pipes. | 50.00 | Meter |  | 2250.00 | 112500.00 | 3000.00 | 150000.00 | 2300.00 | 115000.00 | 1600.00 | 80000.00 | 80000.00 | NARESH KUMAR BEHERA
| Total in Figures |  |  |  |  | 13292235.00 |  | 12394195.00 |  | 13068620.00 |  | 11852800.00
Lowest Amount Quoted BY: NARESH KUMAR BEHERA(11852800.00)

## BOQ Summary
BOQ Summary Details Tender Title: Miscellaneous Civil works for operationalization of newly Constructed Infrastructure at B.P.I. Airport, Bhubaneswar Tender ID: 2025_AAI_260014_1
Sheet Name | Sl.No | Bidder Name | Amount | Bid Rank
BoQ1 | 1 | NARESH KUMAR BEHERA (BID ID -958813) | 11852800.00 | L1
| 2 | MD RIYAJUDDIN (BID ID -959005) | 12394195.00 | L2
| 3 | PRASANTA KUMAR BEURIA (BID ID -958985) | 13068620.00 | L3
| 4 | BANAMALI ROUT (BID ID -958679) | 13292235.00 | L4