## BoQ1
Government eProcurement System Created By: DORAIPANDIAN THANDAVAMURTHY Created Date/Time: 03-Feb-2025 04:43 PM Tender Title: PROVISION OF FOUNTAIN, ACRYLIC LED LETTER AS ARMOURED VEHICLES NIGAM LIMITED WITH NECESSARY BACK WALL STRUCTURE ALONG WITH ELEVATION WORKS NEAR HVF ARCH AT HVF ESTATE. Tender ID: 2025_AVNL_223493_1
Tender Inviting Authority: THE CHIEF GENERAL MANAGER, HVF, AVADI, CHENNAI, 600 054
Name of Work: PROVISION OF FOUNTAIN, ACRYLIC LED LETTER AS ARMOURED VEHICLES NIGAM LIMITED WITH NECESSARY BACK WALL STRUCTURE ALONG WITH ELEVATION WORKS NEAR HVF ARCH AT HVF ESTATE
Tender No: HVF/TE/13025/CEO/2024-25/53
SCHEDULE OF WORK / ITEM(S)
Sl.No | Description of Work / Item(s) | No.of Qty | Units | Estimated Rate | B.V.Enterprises (GSTN-NA) BID ID -811810 |  | VS ENTERPRISES (GSTN-NA) BID ID -811833 |  | Siva Enterprises (GSTN-NA) BID ID -811809
[5 empty] | Rate | Amount | Rate | Amount | Rate | Amount | L1 Amount | L1 Vendor
1.00 | Earthwork excavation in hard/dense soil in trenches width and depth not exceeding 1.50 m and getting out | 3.00 | CUM | 742.50 | 690.00 | 2070.00 | 680.00 | 2040.00 | 755.00 | 2265.00 | 2040.00 | VS ENTERPRISES
2.00 | Material and labour for sand filling in foundation including watering and consolidation. | 5.00 | CUM | 2171.73 | 2000.00 | 10000.00 | 1980.00 | 9900.00 | 2155.00 | 10775.00 | 9900.00 | VS ENTERPRISES
3.00 | M & L for P.C.C 1:3:6, C2 Type using 40mm graded aggregated in foundation. | 5.00 | CUM | 6448.20 | 5900.00 | 29500.00 | 5870.00 | 29350.00 | 6455.00 | 32275.00 | 29350.00 | VS ENTERPRISES
4.00 | Excavation of moorum/red bajiri of Hard/dense soi lfrom borrow pits for floors or pavings, Removal of excavated soils lead exceeding exc. 1.50 km but n exc. 5 km and depositing where directed. and refilling of soil / loose including spreading, laid in layers n exc. 25 cm thick leveling, watering and well ramming in layers where directed. | 20.00 | CUM | 1648.57 | 1500.00 | 30000.00 | 1500.00 | 30000.00 | 1255.00 | 25100.00 | 25100.00 | Siva Enterprises
5.00 | Material and labour for cement concrete 1:2:4 Type B1 20mm graded aggregate in foundation filling and mass concrete. | 3.00 | CUM | 7186.66 | 6600.00 | 19800.00 | 6550.00 | 19650.00 | 7155.00 | 21465.00 | 19650.00 | VS ENTERPRISES
6.00 | Supply and fixing of mild steel reinforcement deformed or twisted bars including bending, cranking, hooking and tieing with mild steel wire not less than 0.90mm dia. Used RINL-VIZAG Steel/SAIL/TATA-TISCON/"BIS"MARKED or suitable similar make. | 250.00 | KG | 90.06 | 90.00 | 22500.00 | 85.00 | 21250.00 | 90.55 | 22637.50 | 21250.00 | VS ENTERPRISES
7.00 | M & L for precast cover slab type B-1 using 20mm graded aggregate,CM 1:4 for Drain and collection chambers. | 1.80 | CUM | 12159.18 | 10500.00 | 18900.00 | 12000.00 | 21600.00 | 10545.00 | 18981.00 | 18900.00 | B.V.Enterprises
8.00 | M & L for Brick work built in CM.1:6 using Good quality modular bricks / solid Concrete bricks Bricks.straight or curved on plan exc 6m mean radius. | 15.00 | CUM | 7625.00 | 7550.00 | 113250.00 | 7210.00 | 108150.00 | 7455.00 | 111825.00 | 108150.00 | VS ENTERPRISES
9.00 | M & L for plastering in CM 1:4, 15mm thick on fair faces of brick work and concrete wall surfaces. | 110.00 | SQM | 289.43 | 350.00 | 38500.00 | 265.00 | 29150.00 | 305.00 | 33550.00 | 29150.00 | VS ENTERPRISES
10.00 | Material and labour for applying two coats of exterior emulsion on external wall surfaces (two storey building ) all complete | 25.00 | SQM | 130.13 | 120.00 | 3000.00 | 120.00 | 3000.00 | 125.00 | 3125.00 | 3000.00 | B.V.Enterprises, VS ENTERPRISES
11.00 | M & L for Virified Ceramic tiles Dark Shade 10 mm thick in Floors (square/ rectangular) polished, area of each tiles not exceeding 0.36 sqm, in floors etc. set and jointed in neat cement slurry and pointed in white or coloured cement to match including Screed bedding 1:4, 15mm thick for laying floor finishes. | 20.00 | Sqm | 1876.13 | 1700.00 | 34000.00 | 1720.00 | 34400.00 | 1855.00 | 37100.00 | 34000.00 | B.V.Enterprises
12.00 | Supply and Fixing of Granite 20mm thick (of any type) work (table rubbed and polished) in steps, jambs, pillars, window-cills, cooking platforms and like in cement mortar (1:4) including pointing in white cement (1:2) using marble dust with admixture of pigment to match with shade of granite complete all as direced by EIC. | 17.50 | SQM | 5702.07 | 5600.00 | 98000.00 | 5500.00 | 96250.00 | 5655.00 | 98962.50 | 96250.00 | VS ENTERPRISES
13.00 | Provision of natural stone cladding for exterrior and internal surfaces | 50.00 | SQM | 3200.00 | 3600.00 | 180000.00 | 3300.00 | 165000.00 | 2855.00 | 142750.00 | 142750.00 | Siva Enterprises
14.00 | S & F of Fountain Equipment- I)Candle jet nozzle made of PVC/SS combined with Union Flange arrangement with inlet pipe arrangements.High aerator jet nozzle made of PVC/SS combind with Union Flange arrangement with inlet pipe arrangements. | 4.00 | Each | 17000.00 | 18000.00 | 72000.00 | 18000.00 | 72000.00 | 18455.00 | 73820.00 | 72000.00 | B.V.Enterprises, VS ENTERPRISES
15.00 | S & F of Fountain Equipment- ii)straight pipe fabricated out of stainless steel 304 grade 1-1/2"sh10 pipe and fittings including pipe bending,threading,forming ,shaping and welding process of sizes 3 dia-screwed with chromium plated brass adopters including feeding pipe arrangements,light fixing brackets and supporting legs. | 1.00 | Each | 38500.00 | 38500.00 | 38500.00 | 42000.00 | 42000.00 | 42500.00 | 42500.00 | 38500.00 | B.V.Enterprises
16.00 | S & F of Interconneting plumbing -Interconnecting plumbing between pump and fountain Equipments with UPVC pipes & upvc fitting and Ball valves (UPVC) as required | 1.00 | Each | 43000.00 | 43000.00 | 43000.00 | 45000.00 | 45000.00 | 46500.00 | 46500.00 | 43000.00 | B.V.Enterprises
17.00 | S & F of Submersible pumpset for fountain operating on 3 phase 415V AC supply having 900LPM Discharge at 8 mtr Head (3HP) with suitable pipe connection and stainless steel suction screen (Fabricated item)as required. | 1.00 | Each | 49000.00 | 49000.00 | 49000.00 | 50000.00 | 50000.00 | 54000.00 | 54000.00 | 49000.00 | B.V.Enterprises
18.00 | Mterial and Labour for lllumination Stainless Steel Body Underater light fitting operating on 12V DC supply with 24W LED Bulb RGB colour including fixing clamps as required. | 8.00 | Each | 11000.00 | 11100.00 | 88800.00 | 12000.00 | 96000.00 | 9500.00 | 76000.00 | 76000.00 | Siva Enterprises
19.00 | S & F of Fountain Cotroller Unit- Indoor type control panel made out of MS sheet including Door with locking arrangement with powder coated finish along with - 1No incoming MCB ,1 No starter with O/L rlay for pump,1No.MCB for Lights,1No 230v/12v DC power supply for lights 1 No.RGB Logic controller unit | 1.00 | Each |  | 34000.00 | 34000.00 | 35000.00 | 35000.00 | 36500.00 | 36500.00 | 34000.00 | B.V.Enterprises
20.00 | Supply and fixing of LED LETTERS 300 MM height and 50 mm wide | 31.00 | Each | 2375.00 | 2400.00 | 74400.00 | 2600.00 | 80600.00 | 2725.00 | 84475.00 | 74400.00 | B.V.Enterprises
| Total in Figures |  |  |  |  | 999220.00 |  | 990340.00 |  | 974606.00
Lowest Amount Quoted BY: Siva Enterprises(974606.00)

## BOQ Summary
BOQ Summary Details Tender Title: PROVISION OF FOUNTAIN, ACRYLIC LED LETTER AS ARMOURED VEHICLES NIGAM LIMITED WITH NECESSARY BACK WALL STRUCTURE ALONG WITH ELEVATION WORKS NEAR HVF ARCH AT HVF ESTATE. Tender ID: 2025_AVNL_223493_1
Sheet Name | Sl.No | Bidder Name | Amount | Bid Rank
BoQ1 | 1 | Siva Enterprises (BID ID -811809) | 974606.00 | L1
| 2 | VS ENTERPRISES (BID ID -811833) | 990340.00 | L2
| 3 | B.V.Enterprises (BID ID -811810) | 999220.00 | L3