## BoQ1
Government eProcurement System Created By: B SHANKAR LAL Created Date/Time: 31-Mar-2025 10:38 AM Tender Title: PROVISION OF CIVIL WORKS AND ELECTRICAL WORKS FOR THE PROPOSED ELEVATOR (LIFT) AT ADMIN BLOCK IN HVF, AVADI Tender ID: 2025_AVNL_226012_1
Tender Inviting Authority: THE CHIEF GENERAL MANAGER, HVF, AVADI, CHENNAI, 600 054
Name of Work: PROVISION OF CIVIL WORKS AND ELECTRICAL WORKS FOR THE PROPOSED ELEVATOR (LIFT) AT ADMIN BLOCK IN HVF, AVADI
Tender No: HVF/TE/13025/CEO/2024-25/58
SCHEDULE OF WORK / ITEM(S)
Sl.No | Description of Work / Item(s) | No.of Qty | Units | Estimated Rate | Siva Enterprises (GSTN-NA) BID ID -829200 |  | DEEPAM ENTERPRISES (GSTN-NA) BID ID -830659
[5 empty] | Rate | Amount | Rate | Amount | L1 Amount | L1 Vendor
1.00 | Demolition of Reinforced Cement Concrete/cement concrete structure of any description | 1.00 | CUM | 2260.44 | 2455.00 | 2455.00 | 2300.00 | 2300.00 | 2300.00 | DEEPAM ENTERPRISES
2.00 | Demolition of Brick work / Stone work built in Cement mortar of any description and in any position | 3.00 | CUM | 1970.33 | 1755.00 | 5265.00 | 1950.00 | 5850.00 | 5265.00 | Siva Enterprises
3.00 | Taking down cement plaster on walls/ceiling etc. including raking out joints, hacking for key, scrubbing down with water, etc. | 60.00 | SQM | 113.93 | 155.00 | 9300.00 | 135.00 | 8100.00 | 8100.00 | DEEPAM ENTERPRISES
4.00 | Material and Labour for Dubbing out average 10mm thick on irregular face of walls in CM 1:4. | 60.00 | SQM | 204.17 | 195.00 | 11700.00 | 240.00 | 14400.00 | 11700.00 | Siva Enterprises
5.00 | M & L for plastering in CM 1:4 15 mm thick on fair faces of walls incl all bye works . | 110.00 | SQM | 315.74 | 355.00 | 39050.00 | 325.00 | 35750.00 | 35750.00 | DEEPAM ENTERPRISES
6.00 | M & L for Granite 20mm (of any type) work (table rubbed and polished) in steps, jambs, pillars, window- cills, cooking platforms and like in cement mortar (1:4) including pointing in white cement (1:2) using marble dust with admixture of pigment to match with shade of granite. | 40.00 | SQM | 6220.44 | 6255.00 | 250200.00 | 6500.00 | 260000.00 | 250200.00 | Siva Enterprises
7.00 | M & L for Granite providing edge moulding to 18-20mm thick stone of counters vanities etc. including machine polishing to edge to give high gloss finish etc. complete. | 50.00 | RM | 451.50 | 355.00 | 17750.00 | 480.00 | 24000.00 | 17750.00 | Siva Enterprises
8.00 | M & L for applying epoxy bonding agent for appling in old damaged concrete to facilitate bonding with fresh concrete.The bonding agents should be brush applied on the prepared surfaces and pouring bof concrete shoud be done when Brands viz.(FOSROC/DR.Fix It/ M/S.STP) or Suitably equivalent make. | 20.00 | SQM | 230.00 | 755.00 | 15100.00 | 385.00 | 7700.00 | 7700.00 | DEEPAM ENTERPRISES
9.00 | Cutting holes,Exc 400 sq. cm but n exc 0.10 but in brick walls built, in cement mortar or cement lime mortar and stone walls built in lime mortar or walls of lime concrete | 3.00 | Per CM of Depth | 31.46 | 255.00 | 765.00 | 35.00 | 105.00 | 105.00 | DEEPAM ENTERPRISES
10.00 | Material and labour for cement concrete 1:2:4 Type B2 20mm graded aggregate in foundation filling and mass concrete. | 3.00 | CUM | 7840.00 | 7955.00 | 23865.00 | 7900.00 | 23700.00 | 23700.00 | DEEPAM ENTERPRISES
11.00 | M & L for R.C.C A1 Type, 1: 1.5: 3 mix, 20mm graded aggregate in foundations, including rafts, footings, column, beam, plinth beams, roof slab etc., | 1.00 | CUM | 8867.90 | 8955.00 | 8955.00 | 9250.00 | 9250.00 | 8955.00 | Siva Enterprises
12.00 | M & L for form work to side and soffit of RCC Member such as walls, retaining walls, foundation, plinth beams etc., and the finishing shall be of fair finished surface | 5.00 | SQM | 688.73 | 855.00 | 4275.00 | 710.00 | 3550.00 | 3550.00 | DEEPAM ENTERPRISES
13.00 | Suppy and fixing of Fe -290 (Gde- E- 165) roof trusses (framed), trussed, purlins, crane gantries, rails and fastenings and heavy bracket framing (Beam, tee, angle, channel or flat sections) including distance pieces, cleats etc | 250.00 | KG | 151.27 | 155.00 | 38750.00 | 175.00 | 43750.00 | 38750.00 | Siva Enterprises
14.00 | Roughening surface of old concrete floor by packing ,using power tool fitted with floor cutter/wheel sweeping clean and washing down with water to remove dust,etc. | 30.00 | SQM | 15.00 | 25.00 | 750.00 | 20.00 | 600.00 | 600.00 | DEEPAM ENTERPRISES
15.00 | Supply and fixing of TMT Bars 10mm dia and over, cut to length bent to shape required including cranking, bending, spiraling for hoping for columns, hooking ends and binding with MS Wire not less than 0.9mm dia or securing with clips. | 80.00 | KG | 99.12 | 95.00 | 7600.00 | 105.00 | 8400.00 | 7600.00 | Siva Enterprises
16.00 | Supply and fixing of TMT Bars 6mm to 8mm dia, cut to length bent to shape required including cranking, bending, spiraling for hoping for columns, hooking ends and binding with MS Wire not less than 0.9mm dia or securing with clips. | 50.00 | KG | 101.46 | 95.00 | 4750.00 | 108.00 | 5400.00 | 4750.00 | Siva Enterprises
17.00 | Supply and fixing of Providing and fixing factory made uPVC white colour fixed window made of extruded profiles with wall thickness of 2.3mm(+/- 0.2mm). Window profile with hollow section with multi chamber. Frame (60mm x 58mm). T profile (One vertical length in between two shutters) (60mm x 74mm). Glazing bead (35mm x 20mm) will be mitered cut and fusion welded at all corners, including drilling of holes for fixing hardware and drainage of water etc. making arrangement for fixing of hardware, EPDM gasket. 1.2 +/– 0.2mm thick, galvanized steel Frame (28mm x 21.5mm), T profile (27mm x 17 mrn) to be inserted in required profile, frame will be fixed to the wall with 8mm x 100mm long fasteners- 5mm thick glazing with selected quality glass (a) area exc n 1.00 Sqm each) | .50 | SQM | 12698.86 | 12455.00 | 6227.50 | 13250.00 | 6625.00 | 6227.50 | Siva Enterprises
18.00 | Supply and fixing of frosted Glass (Thickness in 5.5 mm) Sheet glass, ordinary quality and glazing with oil putty in square exc 0.5 sq. m in each pane ground or obscured or frosted, on one side. | .50 | SQM | 1460.72 | 1455.00 | 727.50 | 1550.00 | 775.00 | 727.50 | Siva Enterprises
19.00 | Protection of Membrane Providing and laying Protective layer of 210 GSM Geotextile before laying the protection screed | 100.00 | SQM | 90.00 | 255.00 | 25500.00 | 110.00 | 11000.00 | 11000.00 | DEEPAM ENTERPRISES
20.00 | Supply and application of Polyurethane based sealant for filling of visible cracks up to 10mm width and 5mm depth. PU sealant material shall have elongation more than 700%. The contractor shall use (Hyperseal expert 150 of Alchemica/Seal Arm PU of MYK Arment/SNF one plus P590 of Bostik/Masterseal NP 473 U of Master Builders Solutions/ Cipoxy 16 D of Dr. Fixit) or suitably equivalent makes as approved by EIC and finishing the top surface. | 100.00 | RM | 322.00 | 575.00 | 57500.00 | 375.00 | 37500.00 | 37500.00 | DEEPAM ENTERPRISES
21.00 | Supply and application of seamless Polyurethane (PU) based elastomeric coating exposable to atmosphere. The work consisting a) Supply & Application of PU based primer minimum of 100gms per SQM b) Supply & Application of seamless PU based elastomeric coating over a primer coat to achieve a thicnkess of 1.5mm DFT in two coats,with an application rate of minimum 2.1 kg/Sq.m,having minimum solid coatent (ASTM 836) of more than 85% and elongation also more than 400% c)Supply & Application of Protective UV top coat @ 0.25 kg/sq.m The contractor shall use the material from the reputed manufacturers such as (" Master Builder Solution"/"MYK Arment"/"Dr. Fixit"/ " Alchimica" /"Bostik" / "Tecnopol") or suitably equivalnet make as approved by EIC) | 100.00 | SQM | 1450.00 | 1455.00 | 145500.00 | 1650.00 | 165000.00 | 145500.00 | Siva Enterprises
22.00 | Dismantling of false ceiling boards(fibre, pulp, insulation etc.,) or insulation boards/slabs. blankets of any thickness and removing to CE Stores as directed. | 50.00 | SQM | 49.92 | 55.00 | 2750.00 | 40.00 | 2000.00 | 2000.00 | DEEPAM ENTERPRISES
23.00 | Supply and fixing of Anodised aluminium snap grid size of ( 605 x 605 mm) frame work for false ceiling in all as specified. | 50.00 | SQM | 587.15 | 655.00 | 32750.00 | 600.00 | 30000.00 | 30000.00 | DEEPAM ENTERPRISES
24.00 | Material and Labour for exposed metal frame ceiling with calcium silicate board of siliceous and calcareous material reinforced with cellulose fibre for fixing in 600 mm x 600mm x 8mm grid (Frame work for ceiling shall be measured and paid separately) | 50.00 | SQM | 541.44 | 655.00 | 32750.00 | 580.00 | 29000.00 | 29000.00 | DEEPAM ENTERPRISES
25.00 | Material and labour for painting board in ceiling with one coat of primer over two coat of sythetic enamel paint including paint including preparation of new surfaces. | 50.00 | SQM | 168.24 | 155.00 | 7750.00 | 160.00 | 8000.00 | 7750.00 | Siva Enterprises
26.00 | Material and labour for applying two coat of exterior plastic emulsion on external wall surfaces (two storey building ) all complete (MAKE:- ASIAN Paint / NEROLAC / BERGER) or Equivalent make | 150.00 | SQM | 121.92 | 195.00 | 29250.00 | 140.00 | 21000.00 | 21000.00 | DEEPAM ENTERPRISES
27.00 | Material and labour for applying two coats of internal emulsion on internal wall surfaces all complete. | 120.00 | SQM | 121.92 | 175.00 | 21000.00 | 140.00 | 16800.00 | 16800.00 | DEEPAM ENTERPRISES
28.00 | S/F of M.S Scaffolding system with necessary M.S Joint/Clamp as required at site. The staging type scaffolding has to be removed type and it has to fixed for a height of approximately 3 floor from the ground level. The contractor including the provision of staging at required intervals for the men to work at the required spots. | 1.00 | WJ | 30000.00 | 175000.00 | 175000.00 | 35000.00 | 35000.00 | 35000.00 | DEEPAM ENTERPRISES
29.00 | Removal of excavated rocks exceeding 250m but not exceeding 500m and depositing where directed. | 8.00 | CUM | 894.96 | 655.00 | 5240.00 | 750.00 | 6000.00 | 5240.00 | Siva Enterprises
30.00 | Supply and fixing LED lights fitting 1x 22W, 220V, AC decorative box type with driver, holder including LED tube light connecting up with three core flexible copper conductor cable of suitable size from ceiling rose complete. (Make: PHILLIPS/ BAJAJ/ HAWELS/ CROMPTON) or suitably equivalent make. | 4.00 | EACH | 1614.74 | 1255.00 | 5020.00 | 1700.00 | 6800.00 | 5020.00 | Siva Enterprises
31.00 | Material & labour for Earthing complete using copper plate 60×60cm ×3.15mm thick electrode and 20×3mm copper strip as earthing lead ®, buried directly in ground (earth pit not less than 2.25 metres deep below ground level) with top edge of the plate not less'than 1.5 metres below normal ground level, connected to galvanised earth lead wire 4.0mm dia by means of bolts, nuts, check nuts and washers of galvanised iron or steel all as shown in electrical plate No.3 connected to earthing test point all as specified or indicated including testing on completion | 2.00 | EACH SET | 18966.60 | 27555.00 | 55110.00 | 22000.00 | 44000.00 | 44000.00 | DEEPAM ENTERPRISES
32.00 | Supply & fixing for Wiring for circuit/submain wiring alongwith earth wire with the following sizes of FR is PVC insulated copper conductor, single core cable in surface/ recessed as required 2x6.0 sq. mm + 1x6.0 sq. mm earth wire in PVC conduit. | 100.00 | RM | 311.04 | 375.00 | 37500.00 | 325.00 | 32500.00 | 32500.00 | DEEPAM ENTERPRISES
33.00 | Supply & fixing for Wiring for circuit/submain wiring alongwith earth wire with the following sizes of FR is PVC insulated copper conductor, single core cable in surface/ recessed as require 2x4.0 sq. mm + 1x4.0 sq. mm earth wire in PVC conduit. | 300.00 | RM | 258.00 | 255.00 | 76500.00 | 270.00 | 81000.00 | 76500.00 | Siva Enterprises
34.00 | S & F LED light fitting 1x9W/1X10Wbulkhead luminaires including LED light driver holder connecting up with three core flexible copper conductor cable of suitable size. (Make: ANCHOR/ HAWELS/ZEN/KUNDAN) or suitable equivalent make. | 8.00 | EACH | 1667.82 | 655.00 | 5240.00 | 1750.00 | 14000.00 | 5240.00 | Siva Enterprises
35.00 | Supply & fixing of Modular switch 2 way 10A, 1 module. (Make: ANCHOR/HAWELS/ZEN/KUNDAN) or suitable equivalent make. | 4.00 | EACH | 368.76 | 155.00 | 620.00 | 370.00 | 1480.00 | 620.00 | Siva Enterprises
36.00 | Supply & fixing of RCBOs FOR EARTH LEAKAGE, OVERLOAD & SHORT- CIRCUIT PROTECTION Four pole, 300mA, 40A. (Make: STANDARD/ HAWELS/ SIEMENS/ LEGREND) or suitably equivalent make. | 2.00 | EACH | 6856.36 | 4255.00 | 8510.00 | 7500.00 | 15000.00 | 8510.00 | Siva Enterprises
37.00 | Supply & fixing of RCBOs FOR EARTH LEAKAGE, OVERLOAD & SHORT- CIRCUIT PROTECTION Double pole, 300mA, 25A. (Make: STANDARD/ HAWELS/ SIEMENS/ LEGREND) or suitably equivalent make. | 2.00 | EACH | 4142.78 | 4255.00 | 8510.00 | 4350.00 | 8700.00 | 8510.00 | Siva Enterprises
38.00 | Supply & fixing of MCCBs 415V, 16 KA, 4 Pole MCCBs, 40A. (Make: STANDARD/ HAWELS/ SIEMENS/ LEGREND) or suitably equivalent make. | 2.00 | EACH | 4828.92 | 7955.00 | 15910.00 | 4900.00 | 9800.00 | 9800.00 | DEEPAM ENTERPRISES
39.00 | Double Door Supply & fixing of 415V 12 way Triple pole and neutral SHEET METAL ENCLOSURES FOR DB'S WHEN MCBs TO BE USED.(Make: STANDARD/ HAWELS/ SIEMENS/ LEGREND) or suitably equivalent make. | 2.00 | EACH | 5499.96 | 7455.00 | 14910.00 | 6500.00 | 13000.00 | 13000.00 | DEEPAM ENTERPRISES
40.00 | Double Door Supply & fixing of 415V 4 way Triple pole and neutral SHEET METAL ENCLOSURES FOR DB'S WHEN MCBs TO BE USED.(Make: STANDARD/ HAWELS/ SIEMENS/ LEGREND) or suitably equivalent make. | 2.00 | EACH | 3171.24 | 5455.00 | 10910.00 | 3500.00 | 7000.00 | 7000.00 | DEEPAM ENTERPRISES
41.00 | Supply & fixing of Triple pole and earth encolsure with a three pin and earth plug with socket complete with one triple pole 415V, 63A, (Make: STANDARD/ HAWELS/ SIEMENS/ LEGREND) or suitably equivalent make. | 2.00 | EACH | 8198.40 | 6255.00 | 12510.00 | 8650.00 | 17300.00 | 12510.00 | Siva Enterprises
42.00 | Material & labour for Modular switch 1 way 6A, 1 module. (Make: STANDARD/ HAWELS/ SIEMENS/ LEGREND) or suitably equivalent make. | 10.00 | EACH | 312.60 | 95.00 | 950.00 | 315.00 | 3150.00 | 950.00 | Siva Enterprises
43.00 | Material & labour for Modular switch 2 way 6A, 1 module. (Make: STANDARD/ HAWELS/ SIEMENS/ LEGREND) or suitably equivalent make. | 10.00 | EACH | 368.76 | 155.00 | 1550.00 | 365.00 | 3650.00 | 1550.00 | Siva Enterprises
44.00 | Supply & fixing of MODULAR SOCKETS Socket, 6A - 2/3 pin combined 2 module. (Make: STANDARD/ HAWELS/ SIEMENS/ LEGREND) or suitably equivalent make. | 5.00 | EACH | 408.65 | 245.00 | 1225.00 | 410.00 | 2050.00 | 1225.00 | Siva Enterprises
45.00 | Supply & fixing of White cover plate with frame MODULAR WHITE COVER PLATE WITH FRAME 6 module. (Make: STANDARD/ HAWELS/ SIEMENS/ LEGREND) or suitably equivalent make. | 3.00 | EACH | 371.52 | 255.00 | 765.00 | 380.00 | 1140.00 | 765.00 | Siva Enterprises
46.00 | Supply & fixing of Metal flush box MODULAR METAL FLUSH BOX 6 module. (Make: STANDARD/ HAWELS/ SIEMENS/ LEGREND) or suitably equivalent make. | 3.00 | EACH | 340.92 | 395.00 | 1185.00 | 370.00 | 1110.00 | 1110.00 | DEEPAM ENTERPRISES
47.00 | Material & labour for 80 mm GI pipe heavy class along with GI funnel with wire mesh for pouring water in to the earth pit and it has to attach with securly with GI earth Plate with necessary clamps and bolt, nuts etc. | 6.00 | RM | 920.40 | 1655.00 | 9930.00 | 940.00 | 5640.00 | 5640.00 | DEEPAM ENTERPRISES
48.00 | Material & Labour for Cement concrete in foundations, filling and mass concrete Type E2 (1:5:10) using 40 mm grade aggregate | 3.50 | CUM | 6285.48 | 7955.00 | 27842.50 | 6500.00 | 22750.00 | 22750.00 | DEEPAM ENTERPRISES
49.00 | Supply and fixing/using of Mild steel TMT bars 10 mm dia and over, cut to length, bent to shape required, including cranking, bending spirally for hooping for columns, hooking ends and binding with and including mild steel wire (annealed) not less than 0.9mm dia or securing with clips | 10.00 | KG | 99.12 | 95.00 | 950.00 | 100.00 | 1000.00 | 950.00 | Siva Enterprises
50.00 | Material & Labour for Pre-cast cement concrete block masonry with solid blocks, exc. 10 cm in width and setting in mortar, complete - Type B1 (1:2:4) using 20 mm grade aggregate | 4.00 | CUM | 10990.44 | 12455.00 | 49820.00 | 11200.00 | 44800.00 | 44800.00 | DEEPAM ENTERPRISES
51.00 | Material & Labour for Precast cement concrete hollow block masonry exc. 10 cm in width and setting in mortar complete Set in cement mortar 1:4 Type 1:2:4 using (16mm graded aggregate) as per IS 383 | 6.00 | CUM | 8482.92 | 11455.00 | 68730.00 | 8600.00 | 51600.00 | 51600.00 | DEEPAM ENTERPRISES
52.00 | Material & Labour for Earth continuity conductor or main earthing lead fixed to wall on batten or recess or chases or buried in ground or drawn in conduit/pipe or fixed to poles or any other indicated situation for loop earthing etc. as required 20x3mm copper strip | 2.00 | RM | 512.16 | 955.00 | 1910.00 | 600.00 | 1200.00 | 1200.00 | DEEPAM ENTERPRISES
53.00 | Material & Labour for Excavation in trenches not exceeding 1.5 m wide and not exceeding 1.5 m in depth for laying GI earth strips in soft/disinegrated soil | 3.50 | CUM | 1850.64 | 955.00 | 3342.50 | 1800.00 | 6300.00 | 3342.50 | Siva Enterprises
54.00 | Returing, refilling in the excavated trench after laying of power cable including spreading levelling, watering and well ramming in layers not exc 25 cm in soft/disinegrated soil. | 5.00 | CUM | 222.00 | 455.00 | 2275.00 | 200.00 | 1000.00 | 1000.00 | DEEPAM ENTERPRISES
55.00 | Demolition of cement concrete (unreinforced) of any description and in any position | 2.00 | CUM | 1957.56 | 2455.00 | 4910.00 | 1800.00 | 3600.00 | 3600.00 | DEEPAM ENTERPRISES
56.00 | Material & Laying of Cement concrete in foundations, filling and mass concrete Type B2 (1:2:4) using 40 mm grade aggregate. | 1.50 | CUM | 7773.36 | 7955.00 | 11932.50 | 7800.00 | 11700.00 | 11700.00 | DEEPAM ENTERPRISES
57.00 | Material & Labour for surfaces plain or moulded, not exceeding 10 cm width or grith when unconnected with other painting or when painted in a different tint in preparation of new or previously un treated surfaces with priming paints plaster coat and two coat of synthetic enamal black colour. | 4.00 | PER 10 RM | 230.40 | 215.00 | 860.00 | 270.00 | 1080.00 | 860.00 | Siva Enterprises
58.00 | Writing letters or figures (Block. Roman, Italic or Indian) n exc. 30 cm high | 30.00 | PER 10 Nos (Per CM of height) | 64.80 | 155.00 | 4650.00 | 70.00 | 2100.00 | 2100.00 | DEEPAM ENTERPRISES
59.00 | Material & Labour for PVC rectangular block for mounting, switches, sockets,fan regulator etc. with 3 mm thick plastic laminated sheet cover of size 350 mm x 300 mm and 50 mm deep | 4.00 | EACH | 207.84 | 655.00 | 2620.00 | 450.00 | 1800.00 | 1800.00 | DEEPAM ENTERPRISES
60.00 | Supply and fixing of single door sheet metal enclouser for DB's when MCB 's to be used single pole and neutral 2 way without busbar, 240 volt, AC. (Make: STANDARD/HAWELS/ SIEMENS/ LEGREND) or suitably equivalent make | 3.00 | EACH | 652.92 | 1655.00 | 4965.00 | 850.00 | 2550.00 | 2550.00 | DEEPAM ENTERPRISES
61.00 | Supply & fixing of isolator single pole with neutral upto 40A 240V A.C. (Make: STANDARD /HAWELS /SIEMENS/ LEGREND) or suitable equivalent make. | 4.00 | EACH | 517.82 | 1155.00 | 4620.00 | 600.00 | 2400.00 | 2400.00 | DEEPAM ENTERPRISES
62.00 | Supply & fixing of single pole isolator up to 40A 240V. (Make: STANDARD/ HAWELS/ SIEMENS/ LEGREND) or suitable equivalent make. | 8.00 | EACH | 432.17 | 1125.00 | 9000.00 | 675.00 | 5400.00 | 5400.00 | DEEPAM ENTERPRISES
63.00 | Supply and fixing of one light point or one fan point wiring controlled by one switch with PVC single core sheathed cable cables 1.5 sq. mm size in PVC conduit. (Make: Finolex/ Polycab/ Orbit/Havells) or suitable equivalent make. | 5.00 | PER POINT | 1191.30 | 1255.00 | 6275.00 | 1250.00 | 6250.00 | 6250.00 | DEEPAM ENTERPRISES
64.00 | Material & Labour for ceiling rose, 3phase PVC/Polycarbonates, isolated body. (Make: ANCHOR/ HAWELS/ ORIENT/ CROMPTON) or suitable equivalent make. | 4.00 | EACH | 78.84 | 75.00 | 300.00 | 70.00 | 280.00 | 280.00 | DEEPAM ENTERPRISES
65.00 | Supply and fix exhaust fan, steel body AC single Phase. 230V of size 300m sweep with, blades, and frame and louvers.( Make : USHA / HAWELS/ BAJAJ/ CROMPTON) or suitable equivalent make. | 2.00 | EACH | 4258.31 | 3455.00 | 6910.00 | 4450.00 | 8900.00 | 6910.00 | Siva Enterprises
66.00 | Material & Labour for 16 Sqmm, 4 core Copper Xlpe Insu. Armoured Str Frls Cable 1.1Kv. (Make: Poly cab/ Orbit/ Havells/ Finolex) or suitable equivalent make. | 60.00 | RM | 983.00 | 955.00 | 57300.00 | 1375.00 | 82500.00 | 57300.00 | Siva Enterprises
67.00 | Material & Labour for 2.5 sqmm 4 core Copper Armoured Control Cable Str Frls Cable 1.1Kv. (Make: Poly cab/ Orbit/ Havells/ Finolex) or suitable equivalent make. | 60.00 | RM | 220.00 | 145.00 | 8700.00 | 315.00 | 18900.00 | 8700.00 | Siva Enterprises
| Total in Figures |  |  |  |  | 1527242.50 |  | 1364985.00
Lowest Amount Quoted BY: DEEPAM ENTERPRISES(1364985.00)

## BOQ Summary
BOQ Summary Details Tender Title: PROVISION OF CIVIL WORKS AND ELECTRICAL WORKS FOR THE PROPOSED ELEVATOR (LIFT) AT ADMIN BLOCK IN HVF, AVADI Tender ID: 2025_AVNL_226012_1
Sheet Name | Sl.No | Bidder Name | Amount | Bid Rank
BoQ1 | 1 | DEEPAM ENTERPRISES (BID ID -830659) | 1364985.00 | L1
| 2 | Siva Enterprises (BID ID -829200) | 1527242.50 | L2