## BoQ1
Government eProcurement System Created By: DINESH KUMAR V R Created Date/Time: 27-May-2025 11:00 AM Tender Title: REPAIRS / REVAMPING OF DEEP BOREWELLS AT HVF FACTORY Tender ID: 2025_AVNL_232460_1
Tender Inviting Authority: THE CHIEF GENERAL MANAGER, HVF, AVADI, CHENNAI, 600 054
Name of Work: REPAIRS / REVAMPING OF DEEP BOREWELLS AT HVF FACTORY
Tender No: HVF/TE/13025/CEO/2025-26/01
SCHEDULE OF WORK / ITEM(S)
Sl.No | Description of Work / Item(s) | No.of Qty | Units | Estimated Rate | AMUTHA ENGINEERING AND CONSTRUCTION (GSTN-NA) BID ID -844466 |  | Sri Krishna Agencies (GSTN-NA) BID ID -851184
[5 empty] | Rate | Amount | Rate | Amount | L1 Amount | L1 Vendor
1.00 | Removing of PVC / G.I pipes from bore wells , any class of 40 to 50 mm ( Including all fitting ) including disconnecting with Taking out of Submersible Pump sets etc., carefully with out any damage. | 950.00 | R.M | 82.00 | 90.00 | 85500.00 | 80.00 | 76000.00 | 76000.00 | Sri Krishna Agencies
2.00 | Lowering of 40 to 50 mm PVC/GI Pipes any class(including fittings) including connecting with submersible pump sets etc. carefully without damage. | 950.00 | R.M | 70.00 | 90.00 | 85500.00 | 74.00 | 70300.00 | 70300.00 | Sri Krishna Agencies
3.00 | M & L For Drilling Bore holes 12 inch dia in any type of soil including cleaning the area by cutting and cleaning the bushes etc. and cleaning site including of Supply and filling of annular space between casting pipe and raw bore with free pebbles of size 6mm to 10 mm complete all as specified and directed.. | 60.00 | R.M | 750.00 | 1150.00 | 69000.00 | 810.00 | 48600.00 | 48600.00 | Sri Krishna Agencies
4.00 | M & L For Drilling Bore holes 9 inch dia in any type of soil including cleaning the area by cutting and cleaning the bushes etc. and cleaning site including of Supply and filling of annular space between casting pipe and raw bore with free pebbles of size 6mm to 10 mm complete all as specified and directed.. | 390.00 | R.M | 680.00 | 1050.00 | 409500.00 | 720.00 | 280800.00 | 280800.00 | Sri Krishna Agencies
5.00 | Supplying transporting and lowering in raw bore wells PVC Casing pipe of size 10 inch outer dia having 5.6 mm wall thickness lowering with vertical alignment including jointing complete . ( Make of the pipe shall be '' True bore/ Finolex / Aashirvad or suitably equivalent make ) | 60.00 | R.M | 1450.00 | 1450.00 | 87000.00 | 1550.00 | 93000.00 | 87000.00 | AMUTHA ENGINEERING AND CONSTRUCTION
6.00 | Supplying transporting and lowering in raw bore wells PVC Machine cut ripped pipes ( Slotted pipe) of size 8 inch outer dia having 5.6 mm wall thickness lowering with vertical alingment including jointing complete .( Make of the pipe shall be '' True bore/ Finolex / Aashirvad or suitably equivalent make) | 390.00 | R.M | 1500.00 | 1500.00 | 585000.00 | 1230.00 | 479700.00 | 479700.00 | Sri Krishna Agencies
7.00 | Supplying transporting and lowering and fixing in bore well 50 mm inner dia and 60 mm outer dia of CPVC threaded submersible pipe each 10 feet length with joint and wire lock system with pressure rating 20kgf/cm² ( Make of the pipe shall be '' True bore/ Finolex / Aashirvad or suitably equivalent make) | 450.00 | NOS | 1400.00 | 1250.00 | 562500.00 | 1320.00 | 594000.00 | 562500.00 | AMUTHA ENGINEERING AND CONSTRUCTION
8.00 | Cleaning of existing borewells with compressed air inserted in bore of any size to remove the silt/mud deposited inside the bore well and as specified and directed. | 950.00 | R.M | 275.00 | 275.00 | 261250.00 | 260.00 | 247000.00 | 247000.00 | Sri Krishna Agencies
9.00 | Supply and filling of granular space between casting pipe and raw bore with free pebbles of size 6 mm to 10mm complete all as specified and directed. | 20.00 | CUM | 2000.00 | 2500.00 | 50000.00 | 2200.00 | 44000.00 | 44000.00 | Sri Krishna Agencies
10.00 | Supply and Fixing of NYLON rope of 12 mm dia along the PVC bore pipe and tied with motor base for safety of PVC pipes and tied with pvc tags of 5 mm thick each 1 meter of the bore well pipes . | 600.00 | R.M | 24.00 | 24.00 | 14400.00 | 22.00 | 13200.00 | 13200.00 | Sri Krishna Agencies
11.00 | Supply, install & commissioning of electric motor driven submersible pump set multi stage 150 M head, 7.5 HP ,AC, 3 Phase, 400/440V, 50Hz with high quality Bronze impeller suction housing with perforated strainer with delivery size 50 mm dia, complete with standard necessary accessories including Finolex make flat flexible weather proof PVC sheathed over insulated 3 core 6 sq.mm, 1100V grade from Motor to starter pumping capacity 0-220 LPM, ( Make : Kirloskar /Texmo ) or suitably equivalent make with water level sensor , and the size of the motor should be suitable for 6 inches (150 mm) dia bore | 4.00 | Each | 78500.00 | 78500.00 | 314000.00 | 79000.00 | 316000.00 | 314000.00 | AMUTHA ENGINEERING AND CONSTRUCTION
12.00 | Supply & Laying of 4 Core,PVC insulated, Flexible electric cable with copper conductor 1100 volts grade, cross sectional area 6 Sq mm cable for connecting pump to panel board etc. including termination with suitable accessories. | 600.00 | R.M | 350.00 | 360.00 | 216000.00 | 320.00 | 192000.00 | 192000.00 | Sri Krishna Agencies
13.00 | Earth Work excavation in trenches not exceeding 1.5 m in depth and width and getting out in hard / dense soil. | 36.00 | CUM | 843.75 | 770.00 | 27720.00 | 650.00 | 23400.00 | 23400.00 | Sri Krishna Agencies
14.00 | Returning / refilling of soil / loose including spreading, leveling, watering and well ramming in layers not exceeding 25cm. | 34.00 | CUM | 173.88 | 150.00 | 5100.00 | 130.00 | 4420.00 | 4420.00 | Sri Krishna Agencies
15.00 | Removing of excavated material exc. 250 m but n exc. 500 m and depositing where directed | 1.20 | CUM | 728.25 | 650.00 | 780.00 | 600.00 | 720.00 | 720.00 | Sri Krishna Agencies
16.00 | M & L for P.C.C 1:2:4, B2 type using 20mm graded aggregated in foundation | 2.00 | CUM | 8166.66 | 7500.00 | 15000.00 | 6750.00 | 13500.00 | 13500.00 | Sri Krishna Agencies
17.00 | S&L of 16 sq. mm 4 core XLPE insulated, armoured heavy duty electric cable with aluminium conductor, 1100 volts grade including end termination cross-sectional area | 165.00 | RM | 241.88 | 240.00 | 39600.00 | 180.00 | 29700.00 | 29700.00 | Sri Krishna Agencies
18.00 | Supply and Laying of old bricks, Brick works: common burnt clay building bricks, sub class 'A' designation 75 | 2.00 | PER 1000 NOS | 7094.06 | 9000.00 | 18000.00 | 8000.00 | 16000.00 | 16000.00 | Sri Krishna Agencies
19.00 | Removal of Panel boards with out any damage and re fixing to directed location for new/renovated bore well location including cable end termination and other required work and accessories as a whole job | 3.00 | NOS | 18000.00 | 20000.00 | 60000.00 | 16900.00 | 50700.00 | 50700.00 | Sri Krishna Agencies
| Total in Figures |  |  |  |  | 2905850.00 |  | 2593040.00
Lowest Amount Quoted BY: Sri Krishna Agencies(2593040.00)

## BOQ Summary
BOQ Summary Details Tender Title: REPAIRS / REVAMPING OF DEEP BOREWELLS AT HVF FACTORY Tender ID: 2025_AVNL_232460_1
Sheet Name | Sl.No | Bidder Name | Amount | Bid Rank
BoQ1 | 1 | Sri Krishna Agencies (BID ID -851184) | 2593040.00 | L1
| 2 | AMUTHA ENGINEERING AND CONSTRUCTION (BID ID -844466) | 2905850.00 | L2