## BoQ1
Government eProcurement System Created By: SRI LAXMI K Created Date/Time: 18-Aug-2025 12:06 PM Tender Title: Repairs / Rectification of CNC WACO Plano miller machine foundation and arresting of seepages in coolant pits of in H and T shop floor inside factory area at OFMK. Tender ID: 2025_AVNL_237610_1
Tender Inviting Authority: CHIEF GENERAL MANAGER ORDNANCE FACTORY MEDAK (A UNIT OF AVNL)
Name of Work: Repairs / Rectification of CNC WACO Plano miller machine foundation & arresting of seepages in coolant pits of in H&T shop floor inside factory area at OFMK.
Contract No: 73025/OFMK/TE -06/OFMK/EOC/CNC/2025-26
SCHEDULE OF WORK / ITEM(S)
Sl.No | Description of Work / Item(s) | No.of Qty | Units | Estimated Rate | S K Engineersh (GSTN-36AGIPG1537G1ZM) BID ID -868779 |  | P PRAHALAD RAO CONTRACTOR (GSTN-NA) BID ID -871980 |  | Samrat Engineering Works (GSTN-NA) BID ID -868546
[5 empty] | Rate | Amount | Rate | Amount | Rate | Amount | L1 Amount | L1 Vendor
1.00 | Demolition of cement concrete of any description and in any position not otherwise specifically provided for. complete all as specified and directed by EIC | 3.00 | Cum |  | 1467.00 | 4401.00 | 1490.00 | 4470.00 | 2000.00 | 6000.00 | 4401.00 | S K Engineersh
2.00 | PCC 1:4:8 : Plain Cement Concrete (1:4:8) Type D-2 using 40 mm graded aggregate in surface channels and in drains. Complete all as specified and directed . | 2.00 | Cum |  | 5055.00 | 10110.00 | 5075.00 | 10150.00 | 4500.00 | 9000.00 | 9000.00 | Samrat Engineering Works
3.00 | Plastering : Rendering of 12mm thick plastering with 1:4 cement mortar on fair faces of brick work or concrete surfaces. Complete in all respects as specified and directed. | 40.00 | Sqm |  | 240.00 | 9600.00 | 255.00 | 10200.00 | 300.00 | 12000.00 | 9600.00 | S K Engineersh
4.00 | Removal of debris/building materials other than spoil to a distance of 1.0 km beyond the lead included in the rates, including loading, un loading and sacking at the destination. Complete in all respects as specified and directed. | 3.00 | Per load |  | 400.00 | 1200.00 | 600.00 | 1800.00 | 400.00 | 1200.00 | 1200.00 | Samrat Engineering Works, S K Engineersh
5.00 | Supply and application of Conbextra GP2 / Sika grout-214 in box type waterproofing surrounding the inside of machine foundation pit/ chambers to a thickness, 50 MM including nominal steel reinforcement fixed with 75mm shear connectors and necessary shuttering. The rate including all men, material and surface grinding as per the instructions of manufacturer or Engineer incharge | 110.00 | Sqm |  | 4100.00 | 451000.00 | 4700.00 | 517000.00 | 2700.00 | 297000.00 | 297000.00 | Samrat Engineering Works
6.00 | Pressure Grouting (Wherever required) : Pressure grouting using cement slurry mixed with Cebex-100 / Sika Intraplast N-200 by hand operated pressure grouting pump with a pressure of 40psi through thenozzles in all the points of leakages. This is including the cost of material, labor for carrying grouting operations etc. as per the instructions of manufacturer or Engineer incharge. | 150.00 | Per point |  | 130.00 | 19500.00 | 140.00 | 21000.00 | 350.00 | 52500.00 | 19500.00 | S K Engineersh
7.00 | PU waterproof painting in two coats using Nito Proof 600 PF / Sikalastic-450 including required surface grinding, chipping and cleaning as per the instructions of manufacturer or Engineer in charge. | 351.00 | Sqm |  | 525.00 | 184275.00 | 560.00 | 196560.00 | 920.00 | 322920.00 | 184275.00 | S K Engineersh
8.00 | Expansion Joint : Supply and fixing of PU Foam board (pre-moulded high performance joint filler board) size of 50mm thick for the use of structural expansion joints in concrete brick and block areas. Make Supreem | 20.00 | Sqm |  | 2640.00 | 52800.00 | 2650.00 | 53000.00 | 1100.00 | 22000.00 | 22000.00 | Samrat Engineering Works
| Total in Figures |  |  |  |  | 732886.00 |  | 814180.00 |  | 722620.00
Lowest Amount Quoted BY: Samrat Engineering Works(722620.00)

## BOQ Summary
BOQ Summary Details Tender Title: Repairs / Rectification of CNC WACO Plano miller machine foundation and arresting of seepages in coolant pits of in H and T shop floor inside factory area at OFMK. Tender ID: 2025_AVNL_237610_1
Sheet Name | Sl.No | Bidder Name | Amount | Bid Rank
BoQ1 | 1 | Samrat Engineering Works (BID ID -868546) | 722620.00 | L1
| 2 | S K Engineersh (BID ID -868779) | 732886.00 | L2
| 3 | P PRAHALAD RAO CONTRACTOR (BID ID -871980) | 814180.00 | L3