## BoQ1
Government eProcurement System Created By: DINESH KUMAR V R Created Date/Time: 15-Jul-2025 10:28 AM Tender Title: REPAIRS TO DAMAGED STORM WATER DRAINS AND DAMAGED COVER SLABS OVER DRAINS INSIDE FACTORY AREA AT OLD AND NEW FACILITY IN HVF, AVADI. Tender ID: 2025_AVNL_238273_1
Tender Inviting Authority: THE CHIEF GENERAL MANAGER, HVF, AVADI, CHENNAI, 600 054
Name of Work: REPAIRS TO DAMAGED STORM WATER DRAINS AND DAMAGED COVER SLABS OVER DRAINS INSIDE FACTORY AREA AT OLD AND NEW FACILITY IN HVF, AVADI.
Tender No: HVF/TE/13025/CEO/2025-26/19
SCHEDULE OF WORK / ITEM(S)
Sl.No | Description of Work / Item(s) | No.of Qty | Units | Estimated Rate | Siva Enterprises (GSTN-NA) BID ID -867648 |  | B.V.Enterprises (GSTN-NA) BID ID -867479 |  | Sri Krishna Agencies (GSTN-NA) BID ID -866816
[5 empty] | Rate | Amount | Rate | Amount | Rate | Amount | L1 Amount | L1 Vendor
1.00 | Demolition of brickwork or stone boulder masonary built in cement mortar or cement lime mortar including quions, arches, pillars etc. | 150.00 | CUM | 1888.23 | 2500.00 | 375000.00 | 1550.00 | 232500.00 | 600.00 | 90000.00 | 90000.00 | Sri Krishna Agencies
2.00 | Earth work excavation in Soft soil for foundation width and depth not exceeding 1.50m and getting out. | 130.00 | CUM | 441.26 | 855.00 | 111150.00 | 675.00 | 87750.00 | 500.00 | 65000.00 | 65000.00 | Sri Krishna Agencies
3.00 | Material and labour for sand filling in foundation including watering and consolidation. | 25.00 | CUM | 2270.45 | 2455.00 | 61375.00 | 1974.00 | 49350.00 | 1900.00 | 47500.00 | 47500.00 | Sri Krishna Agencies
4.00 | M&L for PCC 1:3:6 C2 Type using 40mm grade aggreated in foundation filling & mass concrete. | 42.00 | CUM | 6741.30 | 6455.00 | 271110.00 | 5500.00 | 231000.00 | 5700.00 | 239400.00 | 231000.00 | B.V.Enterprises
5.00 | Material and labour for PCC Type B1 1:2:4 20mm graded aggregate in flooring. | 35.00 | CUM | 7513.33 | 7955.00 | 278425.00 | 6533.00 | 228655.00 | 6900.00 | 241500.00 | 228655.00 | B.V.Enterprises
6.00 | M & L for R.C.C A1 Type, 1: 1.5: 3, 20mm graded aggregate in Foundations, including rafts, footings, foundation beams; plinth beams; bases for columns, etc.; basement slabs, under-reamed piles and mass concrete | 10.00 | CUM | 8498.41 | 8955.00 | 89550.00 | 7390.00 | 73900.00 | 7300.00 | 73000.00 | 73000.00 | Sri Krishna Agencies
7.00 | M & L for R.C.C A1 Type, 1: 1.5: 3, 20mm graded aggregate in walls, retaining walls, basement walls, ballast walls and the like; any thickness; above top of footings; including attached pilasters and buttresses | 15.00 | CUM | 8944.59 | 9455.00 | 141825.00 | 8300.00 | 124500.00 | 7400.00 | 111000.00 | 111000.00 | Sri Krishna Agencies
8.00 | Material and Labour for flat formwork to faces of walls, retaining walls, abutments, parapets and staircase railings and similar work including attached pillasters, buttresses, etc.; vertical or to batter | 300.00 | SQM | 567.58 | 855.00 | 256500.00 | 700.00 | 210000.00 | 360.00 | 108000.00 | 108000.00 | Sri Krishna Agencies
9.00 | Material and labour for deformed or twisted mild steel bars 10 mm dia and over cut to length bent to shape required including cranking, bending spirally for hooping for columns, hooking ends and binding with and including mild steel wire not less than 0.9 mm dia | 4225.00 | KG | 94.15 | 105.00 | 443625.00 | 110.00 | 464750.00 | 88.00 | 371800.00 | 371800.00 | Sri Krishna Agencies
10.00 | Material and labour for Precast cement concrete Type B1 1:2:4 20 mm graded aggregate set in cement mortar 1:6 in landings, cover slabs, manholes chullah hoods, chajjas water troughs, mangers, shelves and similar articles with plain faces (cover slab) | 40.00 | CUM | 12692.32 | 11455.00 | 458200.00 | 10000.00 | 400000.00 | 10000.00 | 400000.00 | 400000.00 | Sri Krishna Agencies, B.V.Enterprises
11.00 | M & L for Brick work built in CM.1:6 using Sub-Class “B” Bricks,straight or curved on plan exc 6m mean radius. | 210.00 | CUM | 7645.00 | 7455.00 | 1565550.00 | 6500.00 | 1365000.00 | 7200.00 | 1512000.00 | 1365000.00 | B.V.Enterprises
12.00 | M & L for providing a cement concrete layer average thickness 40mm using B-0 type concrete 1:2:4 (12.5mm graded aggregate) | 30.00 | SQM | 341.78 | 455.00 | 13650.00 | 500.00 | 15000.00 | 260.00 | 7800.00 | 7800.00 | Sri Krishna Agencies
13.00 | M & L for walling of random rubble, uncoursed stone masonary built in CM.1:6 . | 30.00 | CUM | 5227.34 | 7255.00 | 217650.00 | 6000.00 | 180000.00 | 6500.00 | 195000.00 | 180000.00 | B.V.Enterprises
14.00 | Taking down cement plaster on brick or stone walls,etc.including raking out joints,hacking for key,scrubbing down with water,etc. | 232.00 | SQM | 109.18 | 125.00 | 29000.00 | 50.00 | 11600.00 | 70.00 | 16240.00 | 11600.00 | B.V.Enterprises
15.00 | M & L for providing Dubbing in CM 1:4, 10mm thick on brick / concrete surface. | 225.00 | SQM | 195.66 | 255.00 | 57375.00 | 159.00 | 35775.00 | 150.00 | 33750.00 | 33750.00 | Sri Krishna Agencies
16.00 | M & L for plastering in CM 1:4, 15mm thick on fair faces of brick work and concrete surfaces. | 1450.00 | SQM | 302.59 | 355.00 | 514750.00 | 264.00 | 382800.00 | 240.00 | 348000.00 | 348000.00 | Sri Krishna Agencies
17.00 | Material and labour for concrete bed of cement concrete 1:3:6 type C-2 bore of pipe in 300 mm to drain pipes including packing under and haunching against the sides of pipes after they are laid and tested. | 18.00 | RM | 861.86 | 655.00 | 11790.00 | 3000.00 | 54000.00 | 600.00 | 10800.00 | 10800.00 | Sri Krishna Agencies
18.00 | M & L for reinforced concrete pipes in 300mm, class NP2, laid and jointed complete with collars. | 18.00 | RM | 741.75 | 2455.00 | 44190.00 | 800.00 | 14400.00 | 950.00 | 17100.00 | 14400.00 | B.V.Enterprises
19.00 | Removal of excavated soils exceeding 250m but not exceeding 500 mm and depositing where directed. | 105.00 | CUM | 669.99 | 255.00 | 26775.00 | 200.00 | 21000.00 | 380.00 | 39900.00 | 21000.00 | B.V.Enterprises
20.00 | Removal of excavated rock exceeding 250m but not exceeding 500 mm and depositing where directed. | 150.00 | CUM | 857.67 | 545.00 | 81750.00 | 200.00 | 30000.00 | 430.00 | 64500.00 | 30000.00 | B.V.Enterprises
21.00 | Returning / refilling of soil / loose including spreading, leveling, watering and well ramming in layers not exceeding 25 cm. | 25.00 | CUM | 159.97 | 155.00 | 3875.00 | 250.00 | 6250.00 | 100.00 | 2500.00 | 2500.00 | Sri Krishna Agencies
| Total in Figures |  |  |  |  | 5053115.00 |  | 4218230.00 |  | 3994790.00
Lowest Amount Quoted BY: Sri Krishna Agencies(3994790.00)

## BOQ Summary
BOQ Summary Details Tender Title: REPAIRS TO DAMAGED STORM WATER DRAINS AND DAMAGED COVER SLABS OVER DRAINS INSIDE FACTORY AREA AT OLD AND NEW FACILITY IN HVF, AVADI. Tender ID: 2025_AVNL_238273_1
Sheet Name | Sl.No | Bidder Name | Amount | Bid Rank
BoQ1 | 1 | Sri Krishna Agencies (BID ID -866816) | 3994790.00 | L1
| 2 | B.V.Enterprises (BID ID -867479) | 4218230.00 | L2
| 3 | Siva Enterprises (BID ID -867648) | 5053115.00 | L3