## BoQ1
Government eProcurement System Created By: DINESH KUMAR V R Created Date/Time: 04-Aug-2025 11:35 AM Tender Title: PROVISION OF CHAIN LINK FENCING NEAR SEWAGE TREATMENT PLANT I AND NEAR WORKS GATE AND SOLAR PLANT AREA AT HVF ESTATE. Tender ID: 2025_AVNL_238432_1
Tender Inviting Authority: THE CHIEF GENERAL MANAGER, HVF, AVADI, CHENNAI, 600 054
Name of Work : PROVISION OF CHAIN LINK FENCING NEAR SEWAGE TREATMENT PLANT – I AND NEAR WORKS GATE AND SOLAR PLANT AREA AT HVF ESTATE.
Tender No: HVF/TE/13025/CEO/2025-26/20
SCHEDULE OF WORK / ITEM(S)
Sl.No | Description of Work / Item(s) | No.of Qty | Units | Estimated Rate | S VINAYAGAMURTHY (GSTN-NA) BID ID -873097 |  | B.V.Enterprises (GSTN-NA) BID ID -872874
[5 empty] | Rate | Amount | Rate | Amount | L1 Amount | L1 Vendor
1.00 | Earthwork in post holes of not exceeding 0.50 Cu.m each and getting out in dense/hard soil including removal of earth from the site and filling the low lying area near by. | 370.00 | Each | 400.47 | 395.00 | 146150.00 | 300.00 | 111000.00 | 111000.00 | B.V.Enterprises
2.00 | Earthwork excavation in hard/dense soil in trenches width and depth not exceeding 1.50 m and getting out | 4.00 | CUM | 708.75 | 730.00 | 2920.00 | 300.00 | 1200.00 | 1200.00 | B.V.Enterprises
3.00 | Material and labour for cement concrete 1:2:4 Type B1 20mm graded aggregate in foundation filling and mass concrete. | 35.00 | CUM | 6860.00 | 7050.00 | 246750.00 | 5500.00 | 192500.00 | 192500.00 | B.V.Enterprises
4.00 | Material and labour for sand filling under foundation , flooring etc, including watering and consolidation. | 4.00 | CUM | 2073.02 | 2055.00 | 8220.00 | 1500.00 | 6000.00 | 6000.00 | B.V.Enterprises
5.00 | M & L for P.C.C 1:3:6, C-1 type using 20mm graded aggregated in foundation, grouting of steel structures. | .50 | CUM | 6960.59 | 6355.00 | 3177.50 | 4000.00 | 2000.00 | 2000.00 | B.V.Enterprises
6.00 | M & L for reinforced cement concrete type B1, 1:2:4 mix 20mm graded aggregate in pre-cast posts, fencing posts, straining or terminal posts struts etc., for fencing, average sectional area exceeding 100 sq cm and not exceeding 250 sq.cm with or without chamfered angles and flat, splayed, rounded or mitered tops as directed and fixed. | 20.00 | CUM | 12033.95 | 11955.00 | 239100.00 | 5500.00 | 110000.00 | 110000.00 | B.V.Enterprises
7.00 | Material and labour for providing reinforcement cement concrete in footings, piles, plinth beam with cement concrete B1 Type 1:2:4 mix using 20 mm graded aggregated. | 2.00 | CUM | 6818.82 | 7345.00 | 14690.00 | 5500.00 | 11000.00 | 11000.00 | B.V.Enterprises
8.00 | Material and labour for providing reinforcement cement concrete in column, pillars and struts with cement concrete B1 type 1:2:4 mix using 20 mm graded aggregated | .50 | CUM | 9035.57 | 8965.00 | 4482.50 | 5500.00 | 2750.00 | 2750.00 | B.V.Enterprises
9.00 | Material and labour for form work to sides of concrete foundation, bases of column, beam sides and soffits of foundation and plinth beams on rough finished flat surface | 3.00 | SQM | 332.56 | 345.00 | 1035.00 | 350.00 | 1050.00 | 1035.00 | S VINAYAGAMURTHY
10.00 | Material and Labour for form work to RCC members such as columns , pillars etc square or rectangular or poly. | 5.00 | SQM | 627.98 | 515.00 | 2575.00 | 400.00 | 2000.00 | 2000.00 | B.V.Enterprises
11.00 | Supply and fixing of twisted MS Bars 10mm dia and over, cut to length bent to shape required including cranking, bending, spiraling for hoping for columns, hooking ends and binding with MS Wire not less than 0.9mm dia or securing with clips. | 1800.00 | KG | 85.96 | 94.00 | 169200.00 | 100.00 | 180000.00 | 169200.00 | S VINAYAGAMURTHY
12.00 | Material and labour for deformed or twisted mild steel bars 6 mm to 8 mm dia and over cut to length bent to shape required including cranking, bending spirally for hooping for columns, hooking ends and binding with and including mild steel wire not less than 0.9 mm dia or securing with clips | 1300.00 | KG | 88.08 | 96.00 | 124800.00 | 100.00 | 130000.00 | 124800.00 | S VINAYAGAMURTHY
13.00 | Supply and fixing of mild steel angles, rod and flat bars and bolt nuts using posts and struts and for stiffness in fencing and gate including cutting tops to shaping drilling holes. | 2350.00 | KG | 108.34 | 115.00 | 270250.00 | 100.00 | 235000.00 | 235000.00 | B.V.Enterprises
14.00 | Material and labour for chain link fencing made of gauge G.I. wire of 2.5mm dia with 1.5mm pvc coating with 3" aperture and height as directed by EIC | 1700.00 | SQM | 395.00 | 425.00 | 722500.00 | 900.00 | 1530000.00 | 722500.00 | S VINAYAGAMURTHY
15.00 | M & L for painting to steel surfaces of any description over 10cm width or girth with two coats of synthetic enamel paint over a coat of primer red oxide zinc coating including preparing new surfaces. | 150.00 | SQM | 148.37 | 145.00 | 21750.00 | 150.00 | 22500.00 | 21750.00 | S VINAYAGAMURTHY
16.00 | Material and Labour for applying two coats of exterior exmuslion over a coat of primer including prepariaon of external wall surfaces all complete over 10 cm girth. | 350.00 | SQM | 150.36 | 135.00 | 47250.00 | 150.00 | 52500.00 | 47250.00 | S VINAYAGAMURTHY
17.00 | M & L for framed work as in doors or gates of angles or other section with gusset plates,rails, braces etc., complete drilled for fixing of steel sheeting or other coverings, gates including hanging or sliding all complete.fe-410WA-E250 | 250.00 | KG | 123.59 | 135.00 | 33750.00 | 110.00 | 27500.00 | 27500.00 | B.V.Enterprises
18.00 | Removal of excavated soils exceeding 250m but not exceeding 500mm and depositing where directed. | 25.00 | CUM | 611.73 | 250.00 | 6250.00 | 300.00 | 7500.00 | 6250.00 | S VINAYAGAMURTHY
19.00 | Returning / refilling of soil / loose including spreading, leveling, watering and well ramming in layers not exceeding 25cm. | 35.00 | CUM | 146.06 | 135.00 | 4725.00 | 350.00 | 12250.00 | 4725.00 | S VINAYAGAMURTHY
20.00 | Removal of bushes/shurbs on both sides of the fencing to facilitate the provision of fencing work. | 150.00 | RM | 10.00 | 10.50 | 1575.00 | 300.00 | 45000.00 | 1575.00 | S VINAYAGAMURTHY
| Total in Figures |  |  |  |  | 2071150.00 |  | 2681750.00
Lowest Amount Quoted BY: S VINAYAGAMURTHY(2071150.00)

## BOQ Summary
BOQ Summary Details Tender Title: PROVISION OF CHAIN LINK FENCING NEAR SEWAGE TREATMENT PLANT I AND NEAR WORKS GATE AND SOLAR PLANT AREA AT HVF ESTATE. Tender ID: 2025_AVNL_238432_1
Sheet Name | Sl.No | Bidder Name | Amount | Bid Rank
BoQ1 | 1 | S VINAYAGAMURTHY (BID ID -873097) | 2071150.00 | L1
| 2 | B.V.Enterprises (BID ID -872874) | 2681750.00 | L2