## BoQ1
Government eProcurement System Created By: SRI LAXMI K Created Date/Time: 18-Aug-2025 12:01 PM Tender Title: Construction of Boundary pillars for demarcation of Identified Surplus land at OFMK. Tender ID: 2025_AVNL_239112_1
Tender Inviting Authority: CHIEF GENERAL MANAGER ORDNANCE FACTORY MEDAK (A UNIT OF AVNL)
Name of Work: Construction of Boundary pillars for demarcation of Identified Surplus land at OFMK.
Contract No: 73025/OFMK/TE -01/OFMK/EOC/BPillars/2025-26
SCHEDULE OF WORK / ITEM(S)
Sl.No | Description of Work / Item(s) | No.of Qty | Units | Estimated Rate | BANTUSURESHGOUD CIVIL CONTRACTOR (GSTN-NA) BID ID -869576 |  | Samrat Engineering Works (GSTN-NA) BID ID -875672
[5 empty] | Rate | Amount | Rate | Amount | L1 Amount | L1 Vendor
1.00 | Excavating in trenches in soft/loose soil , n exc 1.5 m wide and n exc 1.5 m in depth; for foundation, etc. or for shafts, wells, cesspits, manholes, pier holes, etc. n exc 10 sq m on plan and n exc 1.5 m in depth and getting out | 90.72 | Cum |  | 270.00 | 24494.40 | 300.00 | 27216.00 | 24494.40 | BANTUSURESHGOUD CIVIL CONTRACTOR
2.00 | Plain Cement concrete (1:4:8), type D2 with 40 mm graded aggregate, in foundation, filling and mass concrete complete all as specified. | 8.17 | Cum |  | 4500.00 | 36753.75 | 4200.00 | 34303.50 | 34303.50 | Samrat Engineering Works
3.00 | Providing precast cement concrete type B1 1:2:4, with 20mm graded aggregate set in cm 1:6 in window or door cills, lintels, bressumers, steps, quoin blocks (for use with masonry), string courses, copings. kneelers, apex stones, pier caps, columns, posts, boundary pillars, bed plates, pintle blocks, ancho-rage blocks, bonders (for stone walling). corbels, brackets, etc. (of any section indicated), with plain fair faces, including chamfers, weatherings, throat- ing etc. and setting in mortar complete with joints to match | 35.89 | cum |  | 7800.00 | 279922.50 | 8600.00 | 308632.50 | 279922.50 | BANTUSURESHGOUD CIVIL CONTRACTOR
4.00 | Mild steel TMT bars 10mm dia and over, cut to length, bent to shape required, including cranking, bending spirally for hooping for columns, hooking ends and binding with and including mild steel wire (annealed) not less than 0.9mm dia or securing with clips | 1013.76 | kg |  | 81.00 | 82114.56 | 85.00 | 86169.60 | 82114.56 | BANTUSURESHGOUD CIVIL CONTRACTOR
5.00 | Writing letters or figures (Block. Roman, Italic or Indian) each letter 10 cm in height | 450.00 | nos |  | 54.00 | 24300.00 | 55.00 | 24750.00 | 24300.00 | BANTUSURESHGOUD CIVIL CONTRACTOR
6.00 | Enamel paint one coat over concrete surfaces of any description over 10cm girth or width, not otherwise described | 24.30 | Sqm |  | 63.00 | 1530.90 | 58.00 | 1409.40 | 1409.40 | Samrat Engineering Works
| Total in Figures |  |  |  |  | 449116.11 |  | 482481.00
Lowest Amount Quoted BY: BANTUSURESHGOUD CIVIL CONTRACTOR(449116.11)

## BOQ Summary
BOQ Summary Details Tender Title: Construction of Boundary pillars for demarcation of Identified Surplus land at OFMK. Tender ID: 2025_AVNL_239112_1
Sheet Name | Sl.No | Bidder Name | Amount | Bid Rank
BoQ1 | 1 | BANTUSURESHGOUD CIVIL CONTRACTOR (BID ID -869576) | 449116.11 | L1
| 2 | Samrat Engineering Works (BID ID -875672) | 482481.00 | L2