## BoQ1
Government eProcurement System Created By: SRI LAXMI K Created Date/Time: 24-Sep-2025 04:14 PM Tender Title: Repairs and maintenance of Internal Roads in AVNL Yeddumailaram Estate Tender ID: 2025_AVNL_244477_1
Tender Inviting Authority: CHIEF GENERAL MANAGER ORDNANCE FACTORY MEDAK (A UNIT OF AVNL)
Name of Work: Repairs and maintenance of Internal Roads in AVNL Yeddumailaram Estate
Contract No: 73025/OFMK/TE -18/OFMK/EO/Roads/2025-26
SCHEDULE OF WORK / ITEM(S)
Sl.No | Description of Work / Item(s) | No.of Qty | Units | Estimated Rate | Samrat Engineering Works (GSTN-NA) BID ID -890108 |  | T VENKATASWAMY CIVIL CONTRACTORS (GSTN-NA) BID ID -890276
[5 empty] | Rate | Amount | Rate | Amount | L1 Amount | L1 Vendor
1.00 | Repair to potholes : Repair to potholes any depth, not exc1 sq m each including sweeping free from dust and mud,or water, scoring sunken surfaces in roads, paths, etc.cutting around edges to at least 25 mm in depth, making good by applying tack coat @ 5 kg per 10 sq m, putting in premixed bituminous macadam (as per IRC 27-2009), well rammed and sealed with binder 9.8 kg per 10 sq m, blinded with 0.09 cu m of stone chippings, 6.3mm size and again well rammed (including supply of premixed macadam, binder and chippings)depth of potholes exc 30 mm and rolled with 8-10 tonne power roller to uniform smooth surface complete all as specified and directed. | 125.00 | 10 sqm |  | 3800.00 | 475000.00 | 2000.00 | 250000.00 | 250000.00 | T VENKATASWAMY CIVIL CONTRACTORS
2.00 | Preparation of surfaces : Material and labour for preparation of existing black top surfaces by brushing with wire brushes for removing caked mud etc, sweeping with brooms and finally fanning the cleaned surface with gunny bags or compressed air to remove all loose dirt etc. And applying evenly a priming coat with bituminous primer (paving bitumen VG 30 grade) @ 10 kg per 10 sqm complete all as specified and directed. | 850.00 | 10sqm |  | 100.00 | 85000.00 | 500.00 | 425000.00 | 85000.00 | Samrat Engineering Works
3.00 | Premix Carpet : Bituminous premixed carpet, 20mm minimum consolidated thickness, with 0.27 cu.m. of stone chippings mixed with 14.6 kg of binder (paving bitumen (VG-30 grade))per 10 sq.m and mixed in mechanical hot mix plant and laid with mechanical paver and rolled using power roller and compacted to required camber and gradient to uniform smooth surface. Complete as specified and directed. Mix design and specification for Premix Carpet shall be as per SSR Part-I and/or IRC regulations. | 850.00 | Per 10 Sqm |  | 2300.00 | 1955000.00 | 1890.00 | 1606500.00 | 1606500.00 | T VENKATASWAMY CIVIL CONTRACTORS
4.00 | Road marking lines : M & L for preparing bituminous surfaces of road and marking 2.5mm thick centre lines, stop lines, dashes, arrows etc. and the like n. exc 10cm wide on roads pavements with hot applied thermo plastic road marking paint of approved colour confirming to BS 3262-1989 with special applicator machine all as per manufacturers instruction complete all as specified and directed. | 430.00 | Rm |  | 100.00 | 43000.00 | 300.00 | 129000.00 | 43000.00 | Samrat Engineering Works
| Total in Figures |  |  |  |  | 2558000.00 |  | 2410500.00
Lowest Amount Quoted BY: T VENKATASWAMY CIVIL CONTRACTORS(2410500.00)

## BOQ Summary
BOQ Summary Details Tender Title: Repairs and maintenance of Internal Roads in AVNL Yeddumailaram Estate Tender ID: 2025_AVNL_244477_1
Sheet Name | Sl.No | Bidder Name | Amount | Bid Rank
BoQ1 | 1 | T VENKATASWAMY CIVIL CONTRACTORS (BID ID -890276) | 2410500.00 | L1
| 2 | Samrat Engineering Works (BID ID -890108) | 2558000.00 | L2