## BoQ1
Government eProcurement System Created By: V. UKESH BABU Created Date/Time: 07-Oct-2025 10:53 AM Tender Title: PROVISION OF POST TOP TYPE FITTINGS AND FLOOD LIGHT FITTINGS BEHIND THE COMPOUND WALL OF FTH AREA AND THE AREA BETWEEN IN FRONT OF VI-2 HAS BEEN TAKEN UP FOR AREA DEVELOPMENT AT HVF ESTATE Tender ID: 2025_AVNL_245248_1
Tender Inviting Authority: THE CHIEF GENERAL MANAGER, HVF, AVADI, CHENNAI, 600 054
Name of Work : PROVISION OF POST TOP TYPE FITTINGS AND FLOOD LIGHT FITTINGS BEHIND THE COMPOUND WALL OF FTH AREA AND THE AREA BETWEEN IN FRONT OF VI-2 HAS BEEN TAKEN UP FOR AREA DEVELOPMENT AT HVF ESTATE
Tender No: HVF/TE/13025/CEO/2025-26/38
SCHEDULE OF WORK / ITEM(S)
Sl.No | Description of Work / Item(s) | No.of Qty | Units | Estimated Rate | M/s. CHANDRA REDDY ELECTRICALS (GSTN-37ALMPK9299A1ZM) BID ID -893383 |  | Siva Enterprises (GSTN-NA) BID ID -893330 |  | DEEPAM ENTERPRISES (GSTN-NA) BID ID -893398 |  | T PAULKANNU & CO (GSTN-NA) BID ID -893353 |  | VIJAYALAKSHMI ENETERPRISES (GSTN-NA) BID ID -893374
[5 empty] | Rate | Amount | Rate | Amount | Rate | Amount | Rate | Amount | Rate | Amount | L1 Amount | L1 Vendor
1.00 | Excavating in trenches hard dense soil not exceeding 1.5 m wide and not exceeding 1.5 m in depth for laying cable. | 105.00 | CuM | 776.25 | 500.00 | 52500.00 | 795.00 | 83475.00 | 605.00 | 63525.00 | 510.00 | 53550.00 | 645.00 | 67725.00 | 52500.00 | M/s. CHANDRA REDDY ELECTRICALS
2.00 | Material & labour for sand filling for cushioning on U.G cable. | 21.00 | CuM | 2270.45 | 1500.00 | 31500.00 | 2155.00 | 45255.00 | 1650.00 | 34650.00 | 1850.00 | 38850.00 | 1900.00 | 39900.00 | 31500.00 | M/s. CHANDRA REDDY ELECTRICALS
3.00 | Materal &labour for Bricks; common burnt clay building bricks sub class B designation 75, Old size bricks for protection to U.G cable. | 4.50 | Nos in 1000 | 6384.66 | 10000.00 | 45000.00 | 6455.00 | 29047.50 | 6000.00 | 27000.00 | 7500.00 | 33750.00 | 6500.00 | 29250.00 | 27000.00 | DEEPAM ENTERPRISES
4.00 | Returning, refilling in the excavated trench after laying of power cable including spreading levelling, watering and well ramming in layers not exc 25 cm. | 105.00 | CuM | 159.97 | 139.00 | 14595.00 | 145.00 | 15225.00 | 75.00 | 7875.00 | 90.00 | 9450.00 | 135.00 | 14175.00 | 7875.00 | DEEPAM ENTERPRISES
5.00 | Supply and laying or fixing or passing through pipe, 1100 volts grade heavy duty cable with PVC insulated aluminium conductor served with an inner sheathing of PVC tape armoured with galvanised steel wire or tape and overall PVC sheathed 16 sq.mm nominal cross section in service connections 4 core. (Make:Finolex/ Havells / Gloster / Polycab/ Paragon or suitable equivalent make). | 200.00 | RM | 247.25 | 200.00 | 40000.00 | 225.00 | 45000.00 | 205.00 | 41000.00 | 240.00 | 48000.00 | 200.00 | 40000.00 | 40000.00 | VIJAYALAKSHMI ENETERPRISES, M/s. CHANDRA REDDY ELECTRICALS
6.00 | Demolition of cement concrete of any description and in any position. | 1.00 | CuM | 1876.00 | 1630.00 | 1630.00 | 1755.00 | 1755.00 | 1400.00 | 1400.00 | 1750.00 | 1750.00 | 1500.00 | 1500.00 | 1400.00 | DEEPAM ENTERPRISES
7.00 | Material and labour for cement concrete 1:2:4 Type B1 using 20mm graded aggregate in foundations, filling and mass concrete. | 4.20 | CuM | 7513.33 | 6540.00 | 27468.00 | 6755.00 | 28371.00 | 6000.00 | 25200.00 | 6400.00 | 26880.00 | 7000.00 | 29400.00 | 25200.00 | DEEPAM ENTERPRISES
8.00 | Supply & fixing of galvanised steel tubes, Medium grade 80mm dia. | 12.00 | RM | 633.88 | 800.00 | 9600.00 | 655.00 | 7860.00 | 550.00 | 6600.00 | 540.00 | 6480.00 | 600.00 | 7200.00 | 6480.00 | T PAULKANNU & CO
9.00 | Supply and fixing of Galvanised steel tube Medium grade 40 mm dia. | 162.00 | RM | 330.17 | 402.00 | 65124.00 | 355.00 | 57510.00 | 280.00 | 45360.00 | 310.00 | 50220.00 | 320.00 | 51840.00 | 45360.00 | DEEPAM ENTERPRISES
10.00 | Material & Labour for wiring with two runs of PVC insulated sheathed single core copper cable upto 1100 volts grade confirming to IS 694 multistrand with copper conductor along with PVC conduit and conduit accessories run on wall/roof one run of copper cable as earth wire. (Make: Finolux / Polycab / Kundan/ Havells or suitable equivalent make). A) 2x2.5 sq.mm+1x2.5 sq.mm earth wire. | 180.00 | RM | 212.99 | 140.00 | 25200.00 | 225.00 | 40500.00 | 175.00 | 31500.00 | 225.00 | 40500.00 | 200.00 | 36000.00 | 25200.00 | M/s. CHANDRA REDDY ELECTRICALS
11.00 | Supply and fixing Post Top Lantern LED type 40 watt 230 watt volts AC outdoor type with decorative post top for 360 degree indirect light IP 65 protection with impact and corrosion resistant complete with driver and lamp complete. Make: Philips/ CG/ Havells/ KLITE/ wipro or suitable equivalent make. | 60.00 | Each | 11497.69 | 6500.00 | 390000.00 | 10755.00 | 645300.00 | 8790.00 | 527400.00 | 9450.00 | 567000.00 | 9050.00 | 543000.00 | 390000.00 | M/s. CHANDRA REDDY ELECTRICALS
12.00 | Supply and fixing 240V, 10 KA 'B' curve miniature circuit breaker (MCB) of single poles and current carrying capacity 6 to 32 AMP, in the MCB DB Complete with connection testing and commissioning. Make: LEGRAND / HAVELLS/ ABB or suitable equivalent make. | 5.00 | Each | 326.83 | 180.00 | 900.00 | 315.00 | 1575.00 | 235.00 | 1175.00 | 330.00 | 1650.00 | 300.00 | 1500.00 | 900.00 | M/s. CHANDRA REDDY ELECTRICALS
13.00 | Supply, fixing & connecting to the system of Sheet metal enclosures with double door DB's when MCB'S to be used Single pole Neutral 8 way with 200 Amps rated busbar. Make: Legrand/ABB/ Havells or suitable equivalent make. | 1.00 | Each | 2199.61 | 6500.00 | 6500.00 | 2155.00 | 2155.00 | 2000.00 | 2000.00 | 1690.00 | 1690.00 | 2000.00 | 2000.00 | 1690.00 | T PAULKANNU & CO
14.00 | Supply and fixing LED flood light 210/200 watt 230 V, Multicolour, AC outdoor type with thermal management in multiple optics and equipped with IP 66 protection, with impact and corrosion resistant complete with driver and lamp(coloured). (Make: PHILIPS /GE/ WIPRO /CG/ OSRAM / BAJAJ/ HAVELLS/ SYSKA or suitably equivalent make). | 25.00 | Each | 23290.51 | 10950.00 | 273750.00 | 15755.00 | 393875.00 | 18525.00 | 463125.00 | 17500.00 | 437500.00 | 15000.00 | 375000.00 | 273750.00 | M/s. CHANDRA REDDY ELECTRICALS
15.00 | Supply & fixing of outdoor terminal box size of 600mm X 600mm X 300mm of 3mm thick. The box shall be dust, vermin & water proof, front door should open by using panel key. The box should be powder coated and door should have the metal beading width of 10mm. The box shall be provided with teak wood plate fixed inside the box on welded bracket with 4 Nos. of 6mm counter sink screws, 2 Nos. of 6mm earthing bolts with proper washers and nut at both side. The box should contain power connector of 32 Amps triple pole, coil voltage 230 Volts, progrmmable timer with LCD display. Make Select / Trimax and Elmex / Connect Well make or suitable equivalent make for connector suitable for 16 sqmm cable (10 Nos). | 1.00 | Each | 8000.00 | 14000.00 | 14000.00 | 8455.00 | 8455.00 | 7500.00 | 7500.00 | 30500.00 | 30500.00 | 10000.00 | 10000.00 | 7500.00 | DEEPAM ENTERPRISES
16.00 | Supply, fixing & connecting of the system cable end termination of size 16 sqmm 4 core including with suitable cable gland & lugs. | 4.00 | Each | 100.00 | 400.00 | 1600.00 | 95.00 | 380.00 | 100.00 | 400.00 | 310.00 | 1240.00 | 400.00 | 1600.00 | 380.00 | Siva Enterprises
17.00 | Supply, laying or fixing with suitable clamps or passing through pipe, PVC insulated, armoured, heavy duty electric UG cable with copper conductor, 1100 volts grade, cross sectional area 2.5 sqmm, 4 core. (Make: Finolex/ Havells / Gloster / Polycab/ Paragon or suitable equivalent make). | 650.00 | RM | 140.00 | 230.00 | 149500.00 | 145.00 | 94250.00 | 140.00 | 91000.00 | 165.00 | 107250.00 | 165.00 | 107250.00 | 91000.00 | DEEPAM ENTERPRISES
18.00 | Supply & fixing of Outdoor Street Light Terminal Box size of 200mm X 200mm X 150mm of 3mm thick. The box shall be dust, vermin & water proof, front door should open by using panel key. The box should be powder coated and door should have the metal beading width of 10mm. The box shall be provided with teak wood plate fixed inside the box on welded bracket with 4 Nos. of 6mm counter sink screws, 2 Nos. of 6mm earthing bolts with proper washers and nut at both side, Two Nos. of mounting brackets (flat size of 30mm x 6mm) shall be welded and Two Nos. clamps( 30mm width x 6mm thick) for mounting the box on pole. The box shall be provided with 6 Amps SP MCB and four numbers of DIN rail connector model CBT-110, Make - Elmex / Connect Well or suitable equivalent make. Fixed on the wooden plate along with suitable channel. | 65.00 | Each | 3200.00 | 4500.00 | 292500.00 | 3355.00 | 218075.00 | 3175.00 | 206375.00 | 3500.00 | 227500.00 | 3500.00 | 227500.00 | 206375.00 | DEEPAM ENTERPRISES
| Total in Figures |  |  |  |  | 1441367.00 |  | 1718063.50 |  | 1583085.00 |  | 1683760.00 |  | 1584840.00
Lowest Amount Quoted BY: M/s. CHANDRA REDDY ELECTRICALS(1441367.00)

## BOQ Summary
BOQ Summary Details Tender Title: PROVISION OF POST TOP TYPE FITTINGS AND FLOOD LIGHT FITTINGS BEHIND THE COMPOUND WALL OF FTH AREA AND THE AREA BETWEEN IN FRONT OF VI-2 HAS BEEN TAKEN UP FOR AREA DEVELOPMENT AT HVF ESTATE Tender ID: 2025_AVNL_245248_1
Sheet Name | Sl.No | Bidder Name | Amount | Bid Rank
BoQ1 | 1 | M/s. CHANDRA REDDY ELECTRICALS (BID ID -893383) | 1441367.00 | L1
| 2 | DEEPAM ENTERPRISES (BID ID -893398) | 1583085.00 | L2
| 3 | VIJAYALAKSHMI ENETERPRISES (BID ID -893374) | 1584840.00 | L3
| 4 | T PAULKANNU & CO (BID ID -893353) | 1683760.00 | L4
| 5 | Siva Enterprises (BID ID -893330) | 1718063.50 | L5