## BoQ1
Government eProcurement System Created By: V. UKESH BABU Created Date/Time: 05-Nov-2025 10:21 AM Tender Title: REPAIRS / REPLACEMENT OF DAMAGED JOINERIES IN RESIDENTIAL / PUBLIC BUILDINGS AT HVF ESTATE. Tender ID: 2025_AVNL_247506_1
Tender Inviting Authority: THE CHIEF GENERAL MANAGER, HVF, AVADI, CHENNAI, 600 054
Name of Work: REPAIRS / REPLACEMENT OF DAMAGED JOINERIES IN RESIDENTIAL / PUBLIC BUILDINGS AT HVF ESTATE.
Tender No: HVF/TE/13025/CEO/2025-26/39
SCHEDULE OF WORK / ITEM(S)
Sl.No | Description of Work / Item(s) | No.of Qty | Units | Estimated Rate | Sri Krishna Agencies (GSTN-NA) BID ID -914619 |  | Siva Enterprises (GSTN-NA) BID ID -905912
[5 empty] | Rate | Amount | Rate | Amount | L1 Amount | L1 Vendor
1.00 | Taking down window Shutters of any description not exc 1.0 sq. m each etc complete all as directed. | 50.00 | Each | 49.17 | 250.00 | 12500.00 | 45.00 | 2250.00 | 2250.00 | Siva Enterprises
2.00 | Taking down door/ window Shutters of any description but exc 1 sq. m and n exc 2 sq. m each complete all as directed. | 125.00 | Each | 98.23 | 350.00 | 43750.00 | 95.00 | 11875.00 | 11875.00 | Siva Enterprises
3.00 | S & F of II class hard wood door &Window frame Plain,Solid straight chowkats wrought, framed rebated on the solid rounded or chamfered put together with glue pined at joints. | 2.00 | CUM | 95025.87 | 120000.00 | 240000.00 | 95000.00 | 190000.00 | 190000.00 | Siva Enterprises
4.00 | Supply and fixing of 30 mm thick Flush door shutter, solid core construction, with block board core and plywood face panels, commercial type on both sides | 85.00 | SQM | 1782.00 | 3900.00 | 331500.00 | 1755.00 | 149175.00 | 149175.00 | Siva Enterprises
5.00 | Supply and fixing of 32 mm thick main door design engraved factory made FRP coated solid plain polised flush door shutter and required size and resistence to spread of flame of class A category with property of being termite/borer proof.water/moisture proof and fire retardant and fixing , all as per direction of EIC | 95.00 | SQM | 8950.00 | 3450.00 | 327750.00 | 7455.00 | 708225.00 | 327750.00 | Sri Krishna Agencies
6.00 | S&F o f Solid PVC frame (Single Rebated) of size 60mm x 30mm made out of solid PVC foam with homogenous fine cellular structure having smooth outer integral skin with suitable metal stiffner and fixed with 100 x 8 sheet metal CSK screws complete all as specified and as shown on drawing (Note :- Door frame shall be water proof, termite proof, elegant and should have excellent screws holding strength to fix hinges and hold doors properly for a long life) etc all complete and as directedFor ventilator Frame and Window Shutters Styles and railes | 640.00 | RM | 696.41 | 750.00 | 480000.00 | 755.00 | 483200.00 | 480000.00 | Sri Krishna Agencies
7.00 | Supply and fixing of Frame size 65x100MM mm factory made single extruded WPC(wood polymer composite) solid door window /clerestory window&desertort other frame/chowkat comprising of virgin PVC polymer of k value 58-60(suspension grade).calcium carbonate and natural fiber (wood power)/rice husk/wheat husk and non toxic additives(maximum toxicity index of 12 for 100 mgs) fabricated with miter joints after applying PVC solvent cement screwed with full body threaded star headed SS screws having minium frame density of 750 kg/cum.screw withdrawl strength of 2200N(face)&1100N(edge) minium compressive strength of 58N/mm2. modulus of elastity 9000N/mm2 and resistence to spread of flame of class A category with property of being termite/borer proof.water/moisture proof and fire retardant and fixed in position with MS hold fast/ugs/SS dash fasteeners of required dia and length complete .all as per direction of EIC(MS hold fast/lugs/SS dash fasteeners shall be paid for separately) | 650.00 | RM | 1200.00 | 1300.00 | 845000.00 | 1155.00 | 750750.00 | 750750.00 | Siva Enterprises
8.00 | Supply and fixing of 30 mm thick factory made single extruded WPC(wood polymer composite) solid plain flush door shuter or required size comprising of virgin polymer of k value 58-60(suspension grade).calcium carbonate and natural fiber (wood power)/rice husk/wheat husk and non toxic additives(maximum toxicity index of 12 for 100 mgs) having minium dencity of 650kg/cum,screw withdrawl strength of 1800N (face)&900N(edge)minium compressive strength of 50N/mm2. modulus of elastity 850N/mm2 and resistence to spread of flame of class A category with property of being termite/borer proof.water/moisture proof and fire retardant and fixing with stainless steel butt hinges of required size with necessary full body threaded star head counter sunk SS screws.all as per direction of EIC | 75.00 | SQM | 3610.00 | 4200.00 | 315000.00 | 3455.00 | 259125.00 | 259125.00 | Siva Enterprises
9.00 | Supply and fixing of Sheet glass ordinary quality 4.0mm thick and glazing with oil putty in square not exceeding 0.5 sq.m in each pane. | 30.00 | SQM | 748.77 | 950.00 | 28500.00 | 755.00 | 22650.00 | 22650.00 | Siva Enterprises
10.00 | Supply and fixing of holdfast made out of 25 X 6 mm flat fixed to window frame. | 110.00 | KG | 199.19 | 165.00 | 18150.00 | 145.00 | 15950.00 | 15950.00 | Siva Enterprises
11.00 | S & F of 75mm Butt hinges, cold rolled mild steel heavy type. | 300.00 | Each | 67.65 | 90.00 | 27000.00 | 65.00 | 19500.00 | 19500.00 | Siva Enterprises
12.00 | S & F of 125 mm Butt hinges, cold rolled mild steel heavy type. | 450.00 | Each | 111.76 | 130.00 | 58500.00 | 95.00 | 42750.00 | 42750.00 | Siva Enterprises
13.00 | Supply and fixing of Hook and eye of Brass wire type I for 150mm size. | 150.00 | Each | 76.56 | 60.00 | 9000.00 | 65.00 | 9750.00 | 9000.00 | Sri Krishna Agencies
14.00 | Supply & fixing of 100mm Aluminum anodized barrel S S finish tower bolts of extruded section fixed | 300.00 | Each | 64.57 | 135.00 | 40500.00 | 65.00 | 19500.00 | 19500.00 | Siva Enterprises
15.00 | Supply & fixing of 150mm Aluminum anodized barrel S S finish tower bolts of extruded section fixed. | 300.00 | Each | 84.48 | 160.00 | 48000.00 | 75.00 | 22500.00 | 22500.00 | Siva Enterprises
16.00 | S & F of 100mm Brass Handles S S finish cast rod type, , anodized | 150.00 | Each | 233.97 | 200.00 | 30000.00 | 245.00 | 36750.00 | 30000.00 | Sri Krishna Agencies
17.00 | S & F of 150mm Brass Handles S S finish cast rod type, anodized | 300.00 | Each | 271.70 | 260.00 | 78000.00 | 275.00 | 82500.00 | 78000.00 | Sri Krishna Agencies
18.00 | S & F for 250mm Brass sliding door bolts,plate type,stove enamelled black,with bright bolt not less than 12mm dia with and including a minimum of 6 bolts and nuts,four on bolt plate and two on staple plate and fixed. | 50.00 | Each | 902.26 | 1200.00 | 60000.00 | 755.00 | 37750.00 | 37750.00 | Siva Enterprises
19.00 | S & F of welded steel wire fabric to wooden or steel members weight not exceeding 4 kg per sqm. | 150.00 | KG | 224.71 | 650.00 | 97500.00 | 125.00 | 18750.00 | 18750.00 | Siva Enterprises
20.00 | S&F of Stainless steel wire cloth. 0.36mm nominal dia of wire and average width of aperture1.40mm and fixed withstainless steel wire staples | 375.00 | SQM | 801.13 | 980.00 | 367500.00 | 565.00 | 211875.00 | 211875.00 | Siva Enterprises
21.00 | Supply and fixing of mild steel ROUND plain stiffner Bars 10mm dia and over,(Fe-410-W(Gde.E-250)quality-A orFe 290 (Gde -E-165)) | 300.00 | KG | 90.06 | 130.00 | 39000.00 | 85.00 | 25500.00 | 25500.00 | Siva Enterprises
22.00 | Supply and Fixing of (Fe 410-W(Gde E- 250)quality A Framed work as in doors orgates of angle or other section with gusset plates, rails, braces, etc., complete, drilled for fixing of steel sheeting or other covering. Doors, etc. to be prepared for hanging or sliding with and including either hooks and hinges or steel hanging door fittings (exclusive of steel sheeting or other covering, running rails and guides) and hanging; also fastening and fixing complete. and as approved and as directed by EIC | 500.00 | KG | 129.47 | 165.00 | 82500.00 | 125.00 | 62500.00 | 62500.00 | Siva Enterprises
23.00 | Cutting holes in brick walls built in cement mortar Exc.half brick work but not exc.one brick for inserting hold fasts and making good dismantled portion in cement mortar 1:3 or cement concrete 1:2:4 type B1 as required. | 500.00 | Each | 374.21 | 180.00 | 90000.00 | 195.00 | 97500.00 | 90000.00 | Sri Krishna Agencies
24.00 | Material and Labour for Depth of hole in mm for Holes drilling up to 12 mm dia and exceeding 3mm and not exceeding 12mm in M.S.Flat,M.S angle /wood frame etc.complete all as directed. | 120.00 | 10 Nos | 89.07 | 650.00 | 78000.00 | 75.00 | 9000.00 | 9000.00 | Siva Enterprises
25.00 | M & L for painting to wooden/PVC surfaces of any description over 10cm width or girth with Two coats of synthetic enamel paint. including preparing old wooden surfaces. | 560.00 | SQM | 122.65 | 175.00 | 98000.00 | 125.00 | 70000.00 | 70000.00 | Siva Enterprises
26.00 | M & L for painting to steel surfaces of any description, over 10cm in width or girth,with two coats of synthetic enamel paint over a coat of primer (Red Oxide/Zinc chrome)including preparing new surfaces. | 25.00 | SQM | 155.43 | 170.00 | 4250.00 | 125.00 | 3125.00 | 3125.00 | Siva Enterprises
27.00 | Material and Labour for forming jambs using CM 1:4 to opening including cutting, toothing and also facing, jointing and pointing to match existing work complete. | 258.00 | SQM | 781.66 | 760.00 | 196080.00 | 545.00 | 140610.00 | 140610.00 | Siva Enterprises
28.00 | S&f of Aluminium Hollow Section for windows size 20mmx10mm rectangular hollow sections with necessary corner,pvc hinges pvc handle pvc stopers, corner brackets, intermediate sash bares etc all complete and as directed. | 100.00 | SQM | 1750.00 | 1650.00 | 165000.00 | 1755.00 | 175500.00 | 165000.00 | Sri Krishna Agencies
29.00 | Supply and Fixing of Powder coated Aluminium Shutter section of Size 16mm x9mm rectangular hollow sectons with necessary corner brackets , intermediate sash bars etc all complete and as directed. | 220.00 | SQM | 1350.00 | 1600.00 | 352000.00 | 1455.00 | 320100.00 | 320100.00 | Siva Enterprises
30.00 | Material and labour for applying two coats of exterior emulsion over a coat of primer including preparing new External wall surfaces all complete {MAKE:- ASIAN paint (Apex Ultima ) / NEROLAC(Excel Total) / BERGER (Weather coat long life 7)} or suitably equivalent make | 200.00 | SQM | 157.52 | 175.00 | 35000.00 | 125.00 | 25000.00 | 25000.00 | Siva Enterprises
31.00 | Material and labour for applying two coat of oil bound distemper on internal wall surfaces (MAKE:- ASIAN / NEROLAC / BERGER) or suitably equivalent make | 200.00 | SQM | 71.06 | 95.00 | 19000.00 | 65.00 | 13000.00 | 13000.00 | Siva Enterprises
32.00 | Material and labour for providing chalk powder putty mixed with adhesives on wooden surfaces to have a smooth finish | 200.00 | SQM | 155.00 | 120.00 | 24000.00 | 155.00 | 31000.00 | 24000.00 | Sri Krishna Agencies
33.00 | Material and labour for Non asbestos fibre cement building boards fixed or laid/ inserted to timber/GI/Aluminium framework with screw 8mm thick | 25.00 | SQM | 584.21 | 650.00 | 16250.00 | 545.00 | 13625.00 | 13625.00 | Siva Enterprises
34.00 | M&L for applying 2mm thick wall care putty on wall (Make shall be of JK white putty or Birla white wall care putty) or suitably equivalent make | 30.00 | SQM | 209.00 | 95.00 | 2850.00 | 145.00 | 4350.00 | 2850.00 | Sri Krishna Agencies
35.00 | S& F of Micro concreate for window /door jambs with ceilling area incluing required preparation /bonding agent for bonding new concret with old concret surface all as per direction of EIC | 50.00 | SQM | 1780.00 | 700.00 | 35000.00 | 975.00 | 48750.00 | 35000.00 | Sri Krishna Agencies
| Total in Figures |  |  |  |  | 4695080.00 |  | 4134385.00
Lowest Amount Quoted BY: Siva Enterprises(4134385.00)

## BOQ Summary
BOQ Summary Details Tender Title: REPAIRS / REPLACEMENT OF DAMAGED JOINERIES IN RESIDENTIAL / PUBLIC BUILDINGS AT HVF ESTATE. Tender ID: 2025_AVNL_247506_1
Sheet Name | Sl.No | Bidder Name | Amount | Bid Rank
BoQ1 | 1 | Siva Enterprises (BID ID -905912) | 4134385.00 | L1
| 2 | Sri Krishna Agencies (BID ID -914619) | 4695080.00 | L2