## BoQ1
Government eProcurement System Created By: V. UKESH BABU Created Date/Time: 10-Nov-2025 11:44 AM Tender Title: MODIFICATION / EXTENSION OF TYPE IV QUARTERS INTO TYPE V QUARTERS AT HVF ESTATE (BLOCK No 4) Tender ID: 2025_AVNL_249987_1
Tender Inviting Authority: THE CHIEF GENERAL MANAGER, HVF, AVADI, CHENNAI, 600 054
Name of Work : MODIFICATION / EXTENSION OF TYPE – IV QUARTERS INTO TYPE – V QUARTERS AT HVF ESTATE (BLOCK No 4)
Tender No: HVF/TE/13025/CEO/2025-26/42
SCHEDULE OF WORK / ITEM(S)
Sl.No | Description of Work / Item(s) | No.of Qty | Units | Estimated Rate | Siva Enterprises (GSTN-NA) BID ID -912010 |  | MAHALAXMI CONSTRUCTION COMPANY (GSTN-NA) BID ID -912241
[5 empty] | Rate | Amount | Rate | Amount | L1 Amount | L1 Vendor
1.00 | Demolition of reinforced cement concrete in ground floors and pavings not exceeding 15cm thick. | 6.00 | CuM | 1795.09 | 1755.00 | 10530.00 | 1800.00 | 10800.00 | 10530.00 | Siva Enterprises
2.00 | Demolition of Brick work built in Cement Mortor of any description. | 1.50 | CuM | 1806.13 | 1755.00 | 2632.50 | 1800.00 | 2700.00 | 2632.50 | Siva Enterprises
3.00 | Dismantling posts or struts ( R.C.C.) any section, including taking out embedded portion and making good disturbed ground. | 150.00 | RM | 45.10 | 45.00 | 6750.00 | 50.00 | 7500.00 | 6750.00 | Siva Enterprises
4.00 | Surface dressing n exc 15 cm deep Hard / dense soil. | 200.00 | SqM | 36.85 | 35.00 | 7000.00 | 30.00 | 6000.00 | 6000.00 | MAHALAXMI CONSTRUCTION COMPANY
5.00 | Earthwork excavation in hard/dense soil in trenches width and depth not exceeding 1.50 m and getting out. | 470.00 | CuM | 742.50 | 755.00 | 354850.00 | 400.00 | 188000.00 | 188000.00 | MAHALAXMI CONSTRUCTION COMPANY
6.00 | Material and labour for sand filling in foundation including watering and consolidation. | 75.00 | CuM | 2171.73 | 2155.00 | 161625.00 | 1500.00 | 112500.00 | 112500.00 | MAHALAXMI CONSTRUCTION COMPANY
7.00 | Material & Labour for P.C.C 1:4:8, D2 type using 40mm graded aggregated in foundation. | 75.00 | CuM | 6031.41 | 5955.00 | 446625.00 | 5300.00 | 397500.00 | 397500.00 | MAHALAXMI CONSTRUCTION COMPANY
8.00 | Taking down window Shutters of any description but exc 1 sq. m and n exc 2 sq. m each complete all as directed by EIC. | 36.00 | Each | 98.23 | 95.00 | 3420.00 | 100.00 | 3600.00 | 3420.00 | Siva Enterprises
9.00 | Taking down door shutters with frame or cupboard shutter with frame exceeding 1.50 sqm but not exceeding 4.00sqm each without taking shutter from the frame complete all as directed . | 8.00 | Each | 393.03 | 355.00 | 2840.00 | 300.00 | 2400.00 | 2400.00 | MAHALAXMI CONSTRUCTION COMPANY
10.00 | Taking down door shutters with frame or cupboard shutter with frame not exceeding 1.0 sqm each without taking shutter from the frame and handing over the same to CE(E)/Store. | 36.00 | Each | 135.74 | 125.00 | 4500.00 | 120.00 | 4320.00 | 4320.00 | MAHALAXMI CONSTRUCTION COMPANY
11.00 | Dismantling floor, earth or wall tiling including cement mortar bedding (but not backing), removing serviceable tiles to store and rubbish off the premises. | 250.00 | SqM | 98.45 | 95.00 | 23750.00 | 100.00 | 25000.00 | 23750.00 | Siva Enterprises
12.00 | Taking down Cement plastering on brick walls surfaces of any description including raking out joints, hacking for key, scrubbing down with water, etc. | 170.00 | SqM | 104.43 | 115.00 | 19550.00 | 100.00 | 17000.00 | 17000.00 | MAHALAXMI CONSTRUCTION COMPANY
13.00 | Material and Labour for Providing Anti-termite along the external wall below concrete or masonry apron using chemical emulsion @ 2.25 litres per linear meter including driling and plugging holes etc in apron complete all as directed by EIC. | 400.00 | RM | 98.12 | 95.00 | 38000.00 | 100.00 | 40000.00 | 38000.00 | Siva Enterprises
14.00 | Material and Labour for providing Anti-termite treatment of soil under existing floors using emulsion @ one litre per hole, 300mm apart including drilling and plugging 12mm dia holes with cement mortar 1:2 (1 cement: 2 coarse sand) to match the existing floors. | 270.00 | SqM | 232.10 | 195.00 | 52650.00 | 200.00 | 54000.00 | 52650.00 | Siva Enterprises
15.00 | Material and Labour for Providing Anti-termite along the external wall below concrete or masonry apron using chemical emulsion @ 2.25 litres per linear meter including driling and plugging holes etc complete all as directed by EIC. | 140.00 | RM | 98.12 | 95.00 | 13300.00 | 100.00 | 14000.00 | 13300.00 | Siva Enterprises
16.00 | Material and Labour for providing Anti-termite treatment of soil under existing floors using emulsion @ one litre per hole, 300mm apart including drilling and plugging 12mm dia holes with cement mortar 1:2 (1 cement: 2 coarse sand) to match the existing floors. | 90.00 | SqM | 232.10 | 195.00 | 17550.00 | 200.00 | 18000.00 | 17550.00 | Siva Enterprises
17.00 | Material & Labour for R.C.C A1 Type, 1: 1.5: 3 M20, 20mm graded aggregate in foundations, including rafts, footings, column, beam, plinth beams etc. | 116.00 | CuM | 8128.91 | 7955.00 | 922780.00 | 7200.00 | 835200.00 | 835200.00 | MAHALAXMI CONSTRUCTION COMPANY
18.00 | Material & Labour for R.C.C A1 Type, 1: 1.5: 3 M20, 20mm graded aggregate in columns, pillars, piers, posts and struts etc. | 60.00 | CuM | 9131.21 | 8255.00 | 495300.00 | 8000.00 | 480000.00 | 480000.00 | MAHALAXMI CONSTRUCTION COMPANY
19.00 | Material & Labour for R.C.C A1 Type, 1: 1.5: 3 M20, 20mm graded aggregate in beams, cantilevers, bressummers, lintels over 1.50m span etc. | 50.00 | CuM | 8682.85 | 7955.00 | 397750.00 | 8000.00 | 400000.00 | 397750.00 | Siva Enterprises
20.00 | Material & Labour for R.C.C A1 Type, 1: 1.5: 3 M20, 20mm graded aggregate in Slabs supported on walls, beams and columns in floors, roofs, landings, balconies, canopies, deck slabs and in shelves and the like etc. | 50.00 | CuM | 7851.47 | 8255.00 | 412750.00 | 7800.00 | 390000.00 | 390000.00 | MAHALAXMI CONSTRUCTION COMPANY
21.00 | Supply and fixing of mild steel reinforcement deformed or twisted bars including bending, cranking, hooking and tieing with mild steel wire not less than 0.90mm dia. Use RINL-VIZAG Steel/SAIL/TATA-TISCON/"BIS"MARKED or Suitably equivalent make. | 28600.00 | KG | 90.06 | 95.00 | 2717000.00 | 92.00 | 2631200.00 | 2631200.00 | MAHALAXMI CONSTRUCTION COMPANY
22.00 | Supply and fixing of twisted MS Bars 6mm dia up to 8mm dia cut to length bent to shape required including cranking, bending, spiraling for hoping for columns, hooking ends and binding with MS Wire not less than 0.9mm dia or securing with clips. | 1500.00 | KG | 92.28 | 95.00 | 142500.00 | 95.00 | 142500.00 | 142500.00 | Siva Enterprises, MAHALAXMI CONSTRUCTION COMPANY
23.00 | Material & Labour for form work to side of RCC Member such as columns, pillars etc., and the finishing shall be of fair finished surface. | 520.00 | SqM | 746.32 | 755.00 | 392600.00 | 600.00 | 312000.00 | 312000.00 | MAHALAXMI CONSTRUCTION COMPANY
24.00 | Material & Labour for form work to flat surfaces sides and soffits of floor or roof beam, beam, lintels, cantilevers, shelves, columns, slabs including supports, overhangs etc., and the finishing shall be of fair finished surface. | 1100.00 | SqM | 597.51 | 625.00 | 687500.00 | 600.00 | 660000.00 | 660000.00 | MAHALAXMI CONSTRUCTION COMPANY
25.00 | Material & Labour for form work to soffits surfaces of suspended slabs such as roof slabs, floor slabs, landings and similar work not exceeding 200mm thick (Horizontal or sloping) and the finishing shall be of fair finished surface. | 450.00 | SqM | 633.22 | 655.00 | 294750.00 | 600.00 | 270000.00 | 270000.00 | MAHALAXMI CONSTRUCTION COMPANY
26.00 | Material & Labour for Brick work built in CM.1:6 using Good quality modular bricks / solid Concrete bricks. Straight or Curved on plan exc 6m mean radius. | 332.00 | CuM | 7800.00 | 7955.00 | 2641060.00 | 8500.00 | 2822000.00 | 2641060.00 | Siva Enterprises
27.00 | Material & Labour for half Brick wall built in CM.1:4 using Sub-Class “B” Bricks. | 30.00 | SqM | 739.85 | 755.00 | 22650.00 | 950.00 | 28500.00 | 22650.00 | Siva Enterprises
28.00 | Material & Labour for plastering in CM 1:4, 15mm thick on fair faces of brick work and concrete surfaces. | 3370.00 | SqM | 289.43 | 295.00 | 994150.00 | 360.00 | 1213200.00 | 994150.00 | Siva Enterprises
29.00 | Material & Labour for plastering in CM 1:4, 12mm thick on RCC Ceiling. | 500.00 | SqM | 279.08 | 295.00 | 147500.00 | 360.00 | 180000.00 | 147500.00 | Siva Enterprises
30.00 | Material and labour for Dubbing out average 10mm thick in C.M 1:4 on irregular face of walls (when specifically ordered in writing). | 170.00 | SqM | 187.15 | 155.00 | 26350.00 | 200.00 | 34000.00 | 26350.00 | Siva Enterprises
31.00 | Excavation of moorum/red bajiri from borrow pits for floors or pavings, Removal of excavated soils lead exceeding 1.50 km but not exceeding 5 km and depositing where directed and refilling of hard/dense soil including spreading, laid in layers n exc. 15 cm thick leveling, watering and well ramming in layers where directed. | 120.00 | CuM | 1648.57 | 1455.00 | 174600.00 | 1100.00 | 132000.00 | 132000.00 | MAHALAXMI CONSTRUCTION COMPANY
32.00 | Material and labour for cement concrete 1:2:4 Type B1 20mm graded aggregate in foundation filling and mass concrete. | 21.00 | CuM | 7186.66 | 6255.00 | 131355.00 | 7000.00 | 147000.00 | 131355.00 | Siva Enterprises
33.00 | Supply & Fixing of Ist class hard wood door frame, wrought framed rebated on the solid rounded or chamfered put together with glue pined at joints. | 1.60 | CuM | 190051.73 | 175500.00 | 280800.00 | 190000.00 | 304000.00 | 280800.00 | Siva Enterprises
34.00 | Supply & Fixing of plain, framed, paneled door shutters 40mm thick made out of IInd class hard wood. | 57.00 | SqM | 2565.53 | 2655.00 | 151335.00 | 3000.00 | 171000.00 | 151335.00 | Siva Enterprises
35.00 | Supply and fixing of holdfast made out of 25 X 6 mm flat fixed to window frame. | 30.00 | KG | 199.19 | 95.00 | 2850.00 | 200.00 | 6000.00 | 2850.00 | Siva Enterprises
36.00 | Material & Labour for Extra over rendering or plastering for work in isolated widths or in widths not forming part of general plastering such as in bands, sunk panels, cornices, skirtings, drip moulds and similar work exc 15 cm but not exc 30cm in width or girth; including cutting to edges, all mitres and stopped ends,etc. | 300.00 | RM | 62.32 | 65.00 | 19500.00 | 60.00 | 18000.00 | 18000.00 | MAHALAXMI CONSTRUCTION COMPANY
37.00 | Material & Labour for painting to wooden surfaces of any description over 10cm width or girth with two coats of synthetic enamel paint over a coat of primer including preparing new wooden surfaces. | 100.00 | SqM | 154.22 | 145.00 | 14500.00 | 125.00 | 12500.00 | 12500.00 | MAHALAXMI CONSTRUCTION COMPANY
38.00 | Material and labour for applying two coats of exterior emulsion on external wall surfaces (two storey building) including preparation of old surfaces all complete. | 1780.00 | SqM | 130.13 | 125.00 | 222500.00 | 120.00 | 213600.00 | 213600.00 | MAHALAXMI CONSTRUCTION COMPANY
39.00 | Providing and fixing factory made uPVG white colour Sliding window Three track made of extruded profiles with wall thickness of 2.3mm (+ -0.2mm). Window profile with hollow section with multi chamber. Frame (88mm x 52mm), sliding sash (42mm x 67mm). Sliding mesh Sash (42mm x 57mm) Sliding interlock (One vertical length in each shutters) (45.5mm x 28mm), Glazing bead (24.5mm x 16mm) will be miterd cut and fusion welded at all corners, including drilling of holes for fixing hardware and drainage of water etc., making arrangement for fixing of hardware. EPDM gasket, 1.2+ -0.2mm thick galvanised steel Frame (30mm x 18mm) 2 nos, sliding sash (30mm x 18mm), sliding mesh sash (26mm x 10mm) profile to be inserted in required profile, frame will be fixed to the wall with 8mm x 100mm long fasteners, Hardware [Touch Lock of zinc alloyed (white powder coated), steel roller system. Stainless steel wire cloth 0.36mm nominal dia of wire and average width of aperture 1.40mm and required accessories. (Note: The unit rate quoted by contractor excludes cost of glass and includes all other connected accessories. Net Opening will be measured for payment purpose. (a) Area not exceeding 2.00 Sqm each) and as approved and as directed. | 70.00 | SqM | 12404.03 | 9955.00 | 696850.00 | 7500.00 | 525000.00 | 525000.00 | MAHALAXMI CONSTRUCTION COMPANY
40.00 | Supply & Fixing of sheet Glass 5.50mm quality and glazing with oil putty in square exc 0.5Sqm in each pane ground or obscured or tinted on one side and as approved and as directed by EIC. | 25.00 | SqM | 1339.00 | 955.00 | 23875.00 | 900.00 | 22500.00 | 22500.00 | MAHALAXMI CONSTRUCTION COMPANY
41.00 | Material & Labour for applying two coats of plastic emulsion on internal wall surfaces including preparaition of old wall surfaces complete all as directed. Make: Asian (apcolite advanced) / Berger (Easy clean) / Nerolac (Impressions 24 carat) or suitably equivalent make). | 1800.00 | SqM | 130.13 | 125.00 | 225000.00 | 100.00 | 180000.00 | 180000.00 | MAHALAXMI CONSTRUCTION COMPANY
42.00 | WALL PUTTY: Material and labour for applying one coat of primer and two coat of white cement based wall care putty in walls / ceiling of 3mm thick inculding removal of loose / peel off existing treatment if any and as specified in SSR 2020 part-I specification clause 15.19.1 to 15.19.6.4 (Make shall be of JK white putty or Birla white wall care putty or Similar Equivalent make). | 1800.00 | SqM | 202.88 | 145.00 | 261000.00 | 180.00 | 324000.00 | 261000.00 | Siva Enterprises
43.00 | Material & Labour for Vitrified Ceramic tiles Dark Shade 10 mm thick in Floors (Square / Rectangular) polished, area of each tiles not exceeding 0.36 sqm, in floors etc., set and jointed in neat cement slurry and pointed in white or coloured cement to match including Screed bedding 1:4, 15mm thick for laying floor finishes. | 280.00 | SqM | 1876.13 | 1955.00 | 547400.00 | 1500.00 | 420000.00 | 420000.00 | MAHALAXMI CONSTRUCTION COMPANY
44.00 | Material & Labour for Vitrified Ceramic tiles Dark Shade 10 mm thick in wall surfaces (Square / Rectangular) polished, area of each tiles not exceeding 0.36 sqm etc., set and jointed in neat cement slurry and pointed in white or coloured cement to match including Screed bedding 1:4, 15mm thick for laying wall surfaces. | 151.00 | SqM | 1876.13 | 1855.00 | 280105.00 | 1500.00 | 226500.00 | 226500.00 | MAHALAXMI CONSTRUCTION COMPANY
45.00 | Material & Labour for cement paint two coats over a coat of primer paint on newly prepared wall surfaces. | 750.00 | SqM | 115.72 | 65.00 | 48750.00 | 100.00 | 75000.00 | 48750.00 | Siva Enterprises
46.00 | Material and Labour for forming jambs using CM 1:4 to opening including cutting, toothing and also facing, jointing and pointing to match existing work complete. | 125.00 | SqM | 781.66 | 545.00 | 68125.00 | 700.00 | 87500.00 | 68125.00 | Siva Enterprises
47.00 | Supply & Fixing of Framed work as in doors or gates of angle or other section with gusset plates, rails, braces, etc., complete, drilled for fixing of steel sheeting or other covering, Doors, etc., to be prepared for hanging or sliding with and including either hooks and hinges or steel hanging door fittings (exclusive of steel sheeting or other covering, running rails and guides) and hanging; also fastening and fixing complete. Fe-410-W(Gde-E-250)quality A. | 3300.00 | KG | 129.47 | 125.00 | 412500.00 | 125.00 | 412500.00 | 412500.00 | Siva Enterprises, MAHALAXMI CONSTRUCTION COMPANY
48.00 | Supply, Fabrication and Fixing of Steel work in tubular trusses including special shaped washer etc., complete using ERW or induction butt welded tubes conforming to I.S.1161- 1979 grade St-240. | 1520.00 | KG | 136.52 | 135.00 | 205200.00 | 135.00 | 205200.00 | 205200.00 | Siva Enterprises, MAHALAXMI CONSTRUCTION COMPANY
49.00 | Material & Labour for painting to steel surfaces of any description over 10cm width or girth with two coats of synthetic enamel paint over a coat of Red oxide primer including preparing new surfaces. | 180.00 | SqM | 155.43 | 145.00 | 26100.00 | 130.00 | 23400.00 | 23400.00 | MAHALAXMI CONSTRUCTION COMPANY
50.00 | Material & Labour for white washing two coats on ceiling on newly prepared wall surfaces. (ASIAN / NEROLAC / BERGER) or Suitabaly Equivalent Make. | 500.00 | SqM | 23.65 | 25.00 | 12500.00 | 30.00 | 15000.00 | 12500.00 | Siva Enterprises
51.00 | Removal of excavated soils exceeding 250m but not exceeding 500m and depositing where directed. | 230.00 | CuM | 640.86 | 355.00 | 81650.00 | 350.00 | 80500.00 | 80500.00 | MAHALAXMI CONSTRUCTION COMPANY
52.00 | Returning / refilling of soil / loose including spreading, leveling, watering and well ramming in layers not exceeding 25cm. | 240.00 | CuM | 153.01 | 155.00 | 37200.00 | 120.00 | 28800.00 | 28800.00 | MAHALAXMI CONSTRUCTION COMPANY
53.00 | Cutting holes in brick walls built in cement mortar Exc.half brick work but not exc.one brick for inserting hold fasts and making good dismantled portion in cement mortar 1:3 or cement concrete 1:2:4 type B1 as required. | 440.00 | Each | 374.21 | 225.00 | 99000.00 | 350.00 | 154000.00 | 99000.00 | Siva Enterprises
54.00 | Supply and Fixing of solid PVC frame (single rebated) of size 60mmx30mm made out of solid PVC foam with Homogenous fine cellular structure having smooth outer integral skin with suitable stiffner and fixed with 100x8 sheet metal CSK screws complete all as specified and as shown on drawing (Note: Door frame shall be water proof, termite proof, elegant and should have excellent screws holding strength to fix hinges and hold doors properly for a long life) etc., all complete and as directed for ventilator frame and windows shutters styles and rails. | 96.00 | RM | 696.41 | 755.00 | 72480.00 | 550.00 | 52800.00 | 52800.00 | MAHALAXMI CONSTRUCTION COMPANY
55.00 | Supply and fixing of 30 mm thick factory made single extruded WPC (wood polymer composite) solid plain flush door shutter of required size comprising of virgin polymer of k value 58-60 (suspension grade). Calcium carbonate and natural fiber (wood power) / rice husk / wheat husk and non toxic additives (maximum toxicity index of 12 for 100 mgs) having minimum density of 650kg/cum, screw withdrawl strength of 1800N (face) & 900N (edge)minimum compressive strength of 50N/mm2, modulus of elastity 850N/mm2 and resistence to spread of flame of class A category with property of being termite / borer proof. water / moisture proof and fire retardant and fixing with stainless steel butt hinges of required size with necessary full body threaded star head counter sunk SS screws, all as per direction of EIC. | 28.00 | SqM | 3610.00 | 3455.00 | 96740.00 | 3000.00 | 84000.00 | 84000.00 | MAHALAXMI CONSTRUCTION COMPANY
56.00 | Supply and Fixing of Granite 20mm thick (of any type) work (table rubbed and polished) in steps, jambs, pillars, window-cills, cooking platforms and like in cement mortar (1:4) including pointing in white cement (1:2) using marble dust with admixture of pigment to match with shade of granite complete all as direced by EIC. | 75.00 | SqM | 5702.07 | 5455.00 | 409125.00 | 4500.00 | 337500.00 | 337500.00 | MAHALAXMI CONSTRUCTION COMPANY
57.00 | Material and Labour for Providing edge moulding for Granite stone of 18-20mm thick stone of counters vanities etc. including machine polishing to edge to give high gloss finish etc., complete. | 60.00 | RM | 413.88 | 355.00 | 21300.00 | 350.00 | 21000.00 | 21000.00 | MAHALAXMI CONSTRUCTION COMPANY
58.00 | Supply and Fixing of Stainless steel Handle of Size 300mm including necessary screws etc., complete. | 48.00 | Each | 855.00 | 855.00 | 41040.00 | 700.00 | 33600.00 | 33600.00 | MAHALAXMI CONSTRUCTION COMPANY
59.00 | Supply and Fixing of Stainless steel Handle of Size 200mm including necessary screws etc., complete. | 40.00 | Each | 755.00 | 755.00 | 30200.00 | 600.00 | 24000.00 | 24000.00 | MAHALAXMI CONSTRUCTION COMPANY
60.00 | Supply and Fixing of Stainless steel Handle of Size 150mm including necessary screws etc., complete. | 40.00 | Each | 655.00 | 655.00 | 26200.00 | 500.00 | 20000.00 | 20000.00 | MAHALAXMI CONSTRUCTION COMPANY
61.00 | Supply & Fixing Continuous (piano) hinges 30mm, mild steel, bright finish or electro-galvanised. | 8.00 | RM | 225.83 | 225.00 | 1800.00 | 250.00 | 2000.00 | 1800.00 | Siva Enterprises
62.00 | Supply & Fixing of Water proof Plywood of thickness 18mm including necessary adhesives etc., complete. | 60.00 | SqM | 1700.00 | 1855.00 | 111300.00 | 1500.00 | 90000.00 | 90000.00 | MAHALAXMI CONSTRUCTION COMPANY
63.00 | Supply & Fixing of white / half white laminated sheet of thickness 0.6 mm. Fixed on both sides of plywood including necessary adhesives etc., complete. | 120.00 | SqM | 650.00 | 655.00 | 78600.00 | 500.00 | 60000.00 | 60000.00 | MAHALAXMI CONSTRUCTION COMPANY
64.00 | Supply & Fixing of PVC Edge Band 1.00 mm Thick around the edges of shutter. | 30.00 | RM | 275.00 | 135.00 | 4050.00 | 250.00 | 7500.00 | 4050.00 | Siva Enterprises
65.00 | Supply & Fixing of 200mm Aluminium anodized barrel tower bolt. | 42.00 | Each | 97.02 | 95.00 | 3990.00 | 100.00 | 4200.00 | 3990.00 | Siva Enterprises
66.00 | Supply & Fixing of 150mm Extruded aluminium alloy handles, fabricated type, anodised | 20.00 | Each | 97.02 | 95.00 | 1900.00 | 100.00 | 2000.00 | 1900.00 | Siva Enterprises
67.00 | Supply and Fixing of Stainless steel sink with draining board, made out of 1.00mm thick sheet for kitchen or laboratory with plug, washers waste pipe, cast iron cantilever brackets, connecting union overall size 915mm x 460mm with bowl size 410mm x 330mm x 160mm complete all as directed by EIC. | 4.00 | Each | 4956.74 | 4955.00 | 19820.00 | 6000.00 | 24000.00 | 19820.00 | Siva Enterprises
68.00 | Providing and fixing Counter sunk wash basins, waste coupling. Cost including of providing and fixing of bottle traps, angle valve, Teflon tape etc., complete as directed by the architects. Make : GUAR / KOHLER / DURAVIT or suitably Equivalent Make. | 12.00 | Each | 9955.00 | 10655.00 | 127860.00 | 8000.00 | 96000.00 | 96000.00 | MAHALAXMI CONSTRUCTION COMPANY
69.00 | Supply & Fixing of Vitreous China IWC Squat pan (Orissa pattern) Size 580 x 440mm white / colour with integral foot rests including lime concrete bed and finishing etc., with 10 litres flushing tank wirh all accessories. | 4.00 | Each | 3978.40 | 4255.00 | 17020.00 | 7500.00 | 30000.00 | 17020.00 | Siva Enterprises
70.00 | Supply & Fixing of Bib Taps, 15 mm cast copper alloy with crutch or butterfly handle, screwed for iron pipe or for brass ferrule fancy type and chroumium plated. | 4.00 | Each | 668.33 | 655.00 | 2620.00 | 1000.00 | 4000.00 | 2620.00 | Siva Enterprises
71.00 | Supply and Fixing of 15mm swan neck chromium plated sink cock of Make: ESS ESS, Jaguar, Parryware or Suitably Equivalent Make. | 4.00 | Nos | 2800.00 | 2955.00 | 11820.00 | 2500.00 | 10000.00 | 10000.00 | MAHALAXMI CONSTRUCTION COMPANY
72.00 | Providing and fixing in position Toilet wall mounted Coupled closet including soft seat cove, concealed flush tank etc., Make: Jaguar / Kohler / Duravit or suitable equivalent make. | 12.00 | Each | 40500.00 | 42500.00 | 510000.00 | 25000.00 | 300000.00 | 300000.00 | MAHALAXMI CONSTRUCTION COMPANY
73.00 | Diverter with hand shower and rain shower of 200mm dia. | 12.00 | Each | 19500.00 | 21500.00 | 258000.00 | 12500.00 | 150000.00 | 150000.00 | MAHALAXMI CONSTRUCTION COMPANY
74.00 | Supply and Fixing of Angle cock (15mm) with pipe. Make: Jaguar / Kohler / Duravit or suitable equivalent make. | 15.00 | Each | 1545.00 | 1655.00 | 24825.00 | 1400.00 | 21000.00 | 21000.00 | MAHALAXMI CONSTRUCTION COMPANY
75.00 | Supply and fixing of Health facet chromium plated. Make: Jaguar / Kohler / Duravit or suitable equivalent make. | 12.00 | Each | 1045.00 | 1145.00 | 13740.00 | 1000.00 | 12000.00 | 12000.00 | MAHALAXMI CONSTRUCTION COMPANY
76.00 | Supply and fixing of towel rake. Make: Jaguar / Kohler / Duravit or suitable Equivalent make. | 8.00 | Each | 1345.00 | 1455.00 | 11640.00 | 1200.00 | 9600.00 | 9600.00 | MAHALAXMI CONSTRUCTION COMPANY
77.00 | Supply and Fixing of vitreous china wash basin 580 x 450 including pillar cock 15mm dia waste chain and plug 32 mm dia and porcelian stopper and removal of old one from the site. | 12.00 | Each | 2826.07 | 2755.00 | 33060.00 | 2500.00 | 30000.00 | 30000.00 | MAHALAXMI CONSTRUCTION COMPANY
78.00 | Supply and fixing of cast copper alloy screwed down, high pressure stop cock / angle cock fancy type chromium plated concealed type of size 15mm. | 10.00 | Each | 792.15 | 855.00 | 8550.00 | 800.00 | 8000.00 | 8000.00 | MAHALAXMI CONSTRUCTION COMPANY
79.00 | Supply and Fixing of chromium plated cast copper alloy bib cock of size 15mm. | 10.00 | Each | 512.27 | 525.00 | 5250.00 | 600.00 | 6000.00 | 5250.00 | Siva Enterprises
80.00 | Supply and Fixing of 600x450 mm bevelled mirror of selected quality glass mounted on commercial ply wood 6mm thick and fixed to wooden plugs with chromium plated brass screws and cup washers. | 16.00 | Each | 610.06 | 645.00 | 10320.00 | 600.00 | 9600.00 | 9600.00 | MAHALAXMI CONSTRUCTION COMPANY
81.00 | Supply and fixing of PVC(SWR) pipe 110mm bend. | 18.00 | Each | 137.50 | 125.00 | 2250.00 | 150.00 | 2700.00 | 2250.00 | Siva Enterprises
82.00 | Supply and fixing of PVC(SWR) pipe 75mm bend. | 15.00 | Each | 121.00 | 115.00 | 1725.00 | 125.00 | 1875.00 | 1725.00 | Siva Enterprises
83.00 | Supply and Fixing of PVC(SWR) pipe of 110mm dia laid in trenches or in walls including all fittings complete as directed. | 75.00 | RM | 522.24 | 525.00 | 39375.00 | 500.00 | 37500.00 | 37500.00 | MAHALAXMI CONSTRUCTION COMPANY
84.00 | Supply and Fixing of PVC(SWR) pipe of 110mm dia laid in trenches or in floors including all fittings complete as directed. | 44.00 | RM | 444.00 | 445.00 | 19580.00 | 400.00 | 17600.00 | 17600.00 | MAHALAXMI CONSTRUCTION COMPANY
85.00 | Supply & Fixing of PVC floor trap 75mm dia outlet with grating and connecting PVC extension pipe including jointing with solvent cement etc., complete | 20.00 | Each | 247.50 | 265.00 | 5300.00 | 250.00 | 5000.00 | 5000.00 | MAHALAXMI CONSTRUCTION COMPANY
86.00 | Supply and fixing of tubular towel rail 20mm D type 60cm long of aluminium anodized and including chromium coated brass screws and wooden / plastic cleats. | 12.00 | Each | 417.78 | 325.00 | 3900.00 | 500.00 | 6000.00 | 3900.00 | Siva Enterprises
87.00 | Supply and fixing of soap dish fixed to plugs with chromium plated brass screws. | 16.00 | Each | 211.22 | 225.00 | 3600.00 | 200.00 | 3200.00 | 3200.00 | MAHALAXMI CONSTRUCTION COMPANY
88.00 | Supply and Fixing of Swivel Shower of PTMT of any colour for fixing with 15mm pipe (minimum weight 40 gms). | 12.00 | Each | 124.28 | 115.00 | 1380.00 | 125.00 | 1500.00 | 1380.00 | Siva Enterprises
89.00 | Material & Labour for applying Chalk powder putty for wooden surfaces including neccesary smooth finish, etc. complete | 10.00 | SqM | 175.00 | 155.00 | 1550.00 | 150.00 | 1500.00 | 1500.00 | MAHALAXMI CONSTRUCTION COMPANY
90.00 | Supply & Fixing of IInd class hardwood 35mm Glazed and skeleton shutters, open rebated and prepared to receive glass, gauze, etc., but divided into squares, with plain, chamfered or rounded, mitred and rebated sash bars, any numbers. | 60.00 | SqM | 2365.94 | 2455.00 | 147300.00 | 2300.00 | 138000.00 | 138000.00 | MAHALAXMI CONSTRUCTION COMPANY
91.00 | Supply and Fixing of CPVC pipe 32 mm SDR11 & plain CPVC SDR 11 Fitting on concealed walls / ceiling or laying in floor complete all as specified. | 3.00 | RM | 546.48 | 395.00 | 1185.00 | 600.00 | 1800.00 | 1185.00 | Siva Enterprises
92.00 | Supply and Fixing of CPVC pipe 25 mm SDR11 & plain CPVC SDR 11 Fitting on concealed walls / ceiling or laying in floor complete all as specified. | 105.00 | RM | 388.74 | 395.00 | 41475.00 | 370.00 | 38850.00 | 38850.00 | MAHALAXMI CONSTRUCTION COMPANY
93.00 | Supplying and Fixing of PVC (SWR) gully trap 125/110 mm, setting and jointing with neat cement solvent. | 22.00 | Each | 291.50 | 295.00 | 6490.00 | 300.00 | 6600.00 | 6490.00 | Siva Enterprises
94.00 | Supply & Fixing of 125mm Aluminium Butt hinges, extruded aluminium alloy anodised and fixed, type B-21. | 75.00 | Each | 295.24 | 295.00 | 22125.00 | 250.00 | 18750.00 | 18750.00 | MAHALAXMI CONSTRUCTION COMPANY
95.00 | Supply and Fabricating of Steel rolling shutters of 1.25mm thickness of laths without ball bearing, as specified including top cover, anchoring rod, hasp and staple and one shop coat of primer; erected in position as indicated, complete: push pull or manual type. | 50.00 | SqM | 3028.97 | 3255.00 | 162750.00 | 2500.00 | 125000.00 | 125000.00 | MAHALAXMI CONSTRUCTION COMPANY
96.00 | Supply and Fixing of Safety lever locks mild steel with 4 levers for rolling shutters. | 8.00 | Each | 1042.40 | 1055.00 | 8440.00 | 1000.00 | 8000.00 | 8000.00 | MAHALAXMI CONSTRUCTION COMPANY
97.00 | Supply and Fixing of Ball bearing for rolling shutter. | 8.00 | Each | 636.17 | 775.00 | 6200.00 | 500.00 | 4000.00 | 4000.00 | MAHALAXMI CONSTRUCTION COMPANY
98.00 | Material & Labour for Cutting chases, pinning in, making good to facings where required and pointing in cement mortar 1:3 to ends or edges of landings, steps, cills, sunshades, shelves, lintels, etc., and cutting chases for concealed water tubing or concealed conduit wiring, etc., and making good, cutting not exc 10 cm girth. | 145.00 | RM | 55.50 | 55.00 | 7975.00 | 60.00 | 8700.00 | 7975.00 | Siva Enterprises
99.00 | Supply and Laying of CPVC pipe 20mm dia pipes SD 11 & Plain CPVC SDR 11 fittings in trenches complete all as specified. | 80.00 | RM | 269.06 | 275.00 | 22000.00 | 270.00 | 21600.00 | 21600.00 | MAHALAXMI CONSTRUCTION COMPANY
100.00 | Supply & Fixing of 20mm dia High density polyethylene pipes (HDPE) of pressure rating 6 kgf/cm2 fixed complete to walls, ceilings or in floors etc. | 89.00 | RM | 164.34 | 155.00 | 13795.00 | 150.00 | 13350.00 | 13350.00 | MAHALAXMI CONSTRUCTION COMPANY
101.00 | Supply and Fixing of Aluminium handle fabricated type 100mm length. | 24.00 | Each | 80.85 | 75.00 | 1800.00 | 100.00 | 2400.00 | 1800.00 | Siva Enterprises
102.00 | Demoiltion of (unreinforced) Cement Concrete / Lime Concrete with brick tiles etc., show to mother concrete slab, of any description and in any position not otherwise specifically provided for and removing Rocks debris from roof to part there of beyond 500 m and upto total distance of not exceeding 1.50 Km and as approved by EIC. | 15.00 | CuM | 2640.99 | 2655.00 | 39825.00 | 2000.00 | 30000.00 | 30000.00 | MAHALAXMI CONSTRUCTION COMPANY
103.00 | Material and labour for cutting out wall cracks to V-section in existing roofs or terracing and walls etc., Taking down plastering / cement dado / terazzo or cement lime plaster, cleaning out and application of Polyurathene based sealant for filling of wall cracks upto 20mm width and 10mm depth .PU Sealant material shall have elongation more than 700 %, wetting of any description, grouting rag bolts or rag angle iron service bracket, Hexagonal Chicken wire Mesh Galvanized with wire nail and making good with cement mortar 1:3 including making good finishing to match the existing work Before wall plastering tie to chicken wire mesh using nail and as approved by EIC. | 110.00 | RM | 1195.00 | 1155.00 | 127050.00 | 1000.00 | 110000.00 | 110000.00 | MAHALAXMI CONSTRUCTION COMPANY
104.00 | Supply of liquid water proofing compound for plastering in wall / roof surfaces. The make of liquid waterproofing compound should be got approved by E-I-C. | 10.00 | litre | 287.65 | 255.00 | 2550.00 | 250.00 | 2500.00 | 2500.00 | MAHALAXMI CONSTRUCTION COMPANY
105.00 | Removal of existing old damaged Bitument felt layer including removing of all resuidal bitumen and primer including of all traces using hand buffing machine / mosaic polishing machine and depositng the removed materials to a distance not less than 1 Km. | 280.00 | SqM | 155.00 | 275.00 | 77000.00 | 150.00 | 42000.00 | 42000.00 | MAHALAXMI CONSTRUCTION COMPANY
106.00 | Supply and application of Polyurethane based sealant for filling of visible cracks up to 10mm width and 5mm depth. PU sealant material shall have elongation more than 700%. The contractor shall use Hyperseal expert 150 of Alchemica / Seal Arm PU of MYK Arment / SNF one plus P590 of Bostik / Masterseal NP 473 U of Master Builders Solutions / Cipoxy 16 D of Dr.Fixit , or Suitably Equivalent makes are only acceptable as approved by EIC and finishing the top surface. | 110.00 | RM | 250.00 | 155.00 | 17050.00 | 225.00 | 24750.00 | 17050.00 | Siva Enterprises
107.00 | Supply and application of seamless Polyurethane (PU) based elastomeric coating exposable to atmosphere. The work consisting:- a) Supply & Application of PU based primer minimum of 100gms per SQM. b) supply and application of seamless PU based elastomeric coating over a primer coat to achieve a thickness of 1.5 mm DFT in two coats, with an application rate of minimum 2.1 kg/Sq.M, having minimum solid content (ASTM 836) of more than 85% and elongation also more than 400%. c) Supply & Application of Protective UV top coat @ 0.25 kg/sq.m. (The Contractor Shall use the material from the reputed manufacturers such as "Master Builders Solutions", "MYK Arment", "Dr. Fixit", "Alchimica", "Bostik", "Tecnopol" or suitably Equivalent makes are only acceptable and as approved by EIC). | 280.00 | SqM | 1134.00 | 1155.00 | 323400.00 | 1000.00 | 280000.00 | 280000.00 | MAHALAXMI CONSTRUCTION COMPANY
108.00 | Disconnection of existing tanks Exc 500L & not Exc 1000L, setting aside (or lowering if required) for repairs, cleaning, etc., and hoisting if required reconnectiing and re-fixing in position. | 4.00 | Each | 1551.00 | 1455.00 | 5820.00 | 1000.00 | 4000.00 | 4000.00 | MAHALAXMI CONSTRUCTION COMPANY
109.00 | Material and labour for Point wiring with FRLS PVC insulated sheathed single core cable 1100V grade confirming to IS 694 multi strand copper conductor along with 2mm thick PVC conduit accessories run on wall or roof including M.S. switch box concealed in the wall (made out of 3mm thick sheet) and laminated sun mica sheet 3mm thick cover for housing the switches, regulators and plug socket etc., mount on a wall / roof etc., including copper earth continuity wire (same size of phase wire). Make:Finolex/Orbit /Havells/ polycab or Suitable equivalent make. a)one light /fan/Bell push point controlled by one switch with cables1.5 sqmm size. | 170.00 | Point | 1141.66 | 1155.00 | 196350.00 | 1000.00 | 170000.00 | 170000.00 | MAHALAXMI CONSTRUCTION COMPANY
110.00 | Material and labour for Point wiring with FRLS PVC insulated sheathed single core cable 1100V grade confirming to IS 694 multi strand copper conductor along with 2mm thick PVC conduit accessories run on wall or roof including M.S. switch box concealed in the wall (made out of 3mm thick sheet) and laminated sun mica sheet 3mm thick cover for housing the switches, regulators and plug socket etc., mount on a wall / roof etc., including copper earth continuity wire (same size of phase wire). Make:Finolex/Orbit /Havells/ polycab or Suitable equivalent make. b)One 3 pin socket outlet 5 amps on the same board with other switches, with cables 1.5 sqmm size. | 152.00 | Point | 326.72 | 325.00 | 49400.00 | 300.00 | 45600.00 | 45600.00 | MAHALAXMI CONSTRUCTION COMPANY
111.00 | Material and labour for Point wiring with FRLS PVC insulated sheathed single core cable 1100V grade confirming to IS 694 multi strand copper conductor along with 2mm thick PVC conduit accessories run on wall or roof including M.S. switch box concealed in the wall (made out of 3mm thick sheet) and laminated sun mica sheet 3mm thick cover for housing the switches, regulators and plug socket etc., mount on a wall / roof etc., including copper earth continuity wire (same size of phase wire). Make:Finolex/Orbit /Havells/ polycab or Suitable equivalent make. c)One 3 pin socket outlet 5 amps independent, with cables 2.5 sqmm size. | 48.00 | Point | 1301.10 | 1355.00 | 65040.00 | 1100.00 | 52800.00 | 52800.00 | MAHALAXMI CONSTRUCTION COMPANY
112.00 | Material and labour for Point wiring with FRLS PVC insulated sheathed single core cable 1100V grade confirming to IS 694 multi strand copper conductor along with 2mm thick PVC conduit accessories run on wall or roof including M.S. switch box concealed in the wall (made out of 3mm thick sheet) and laminated sun mica sheet 3mm thick cover for housing the switches, regulators and plug socket etc., mount on a wall / roof etc., including copper earth continuity wire (same size of phase wire). Make:Finolex/Orbit /Havells/ polycab or Suitable equivalent make. d)One light point controlled by two 2-way switches with cables 1.5 sqmm size. | 2.00 | Point | 1607.65 | 1545.00 | 3090.00 | 1500.00 | 3000.00 | 3000.00 | MAHALAXMI CONSTRUCTION COMPANY
113.00 | Supply & fixing of switch piano, flush type single pole one way 6 amps. (Make: ANCHOR / LEGRAND/ HAVELLS or Suitable equivalent make) | 352.00 | Each | 138.92 | 135.00 | 47520.00 | 125.00 | 44000.00 | 44000.00 | MAHALAXMI CONSTRUCTION COMPANY
114.00 | Supply & fixing of switch piano, flush type single pole one way 16 amps. (Make: ANCHOR / LEGRAND/ HAVELLS or Suitable equivalent make) | 32.00 | Each | 251.16 | 235.00 | 7520.00 | 200.00 | 6400.00 | 6400.00 | MAHALAXMI CONSTRUCTION COMPANY
115.00 | Supply & fixing of Socket outlet 3 pin, 6A, flush type (Make: ANCHOR / LEGRAND/ HAVELLS or Suitable equivalent make) | 184.00 | Each | 163.99 | 155.00 | 28520.00 | 140.00 | 25760.00 | 25760.00 | MAHALAXMI CONSTRUCTION COMPANY
116.00 | Supply & fixing of socket outlet two in one, three pin , 6 and 16 amp Flush type (Make: ANCHOR / LEGRAND/ HAVELLS or Suitable equivalent make) | 32.00 | Each | 258.29 | 255.00 | 8160.00 | 240.00 | 7680.00 | 7680.00 | MAHALAXMI CONSTRUCTION COMPANY
117.00 | Supply & fixing of bell push, flush type, 5 amps (Make: ANCHOR / LEGRAND/ HAVELLS) or Suitable equivalent make. | 4.00 | Each | 154.22 | 155.00 | 620.00 | 150.00 | 600.00 | 600.00 | MAHALAXMI CONSTRUCTION COMPANY
118.00 | Supply and fixing of buzzer ding dong type AC 230 Volts single pole. (Make:Anchor/Havells/ Orbit or Suitable equivalent make) | 4.00 | Each | 494.96 | 465.00 | 1860.00 | 450.00 | 1800.00 | 1800.00 | MAHALAXMI CONSTRUCTION COMPANY
119.00 | Supply & Fixing of wiring for circuit / sub main wiring along with earth wire with the following sizes of FRLS PVC insulated copper conductor, single core cable along with PVC conduit and conduit accessories in surface/recessed as required . (Make:Finolex/ Orbit / Havells/ polycab or Suitable equivalent make) a) 2x2.5sqmm + 1x2.5sqmm earth wire | 820.00 | RM | 212.99 | 225.00 | 184500.00 | 180.00 | 147600.00 | 147600.00 | MAHALAXMI CONSTRUCTION COMPANY
120.00 | Supply & Fixing of wiring for circuit / sub main wiring along with earth wire with the following sizes of FRLS PVC insulated copper conductor, single core cable along with PVC conduit and conduit accessories in surface/recessed as required . (Make:Finolex/ Orbit / Havells/ polycab or Suitable equivalent make) b) 2x4.0 sq.mm+1x4.0 sq.mm earth wire | 900.00 | RM | 247.25 | 255.00 | 229500.00 | 230.00 | 207000.00 | 207000.00 | MAHALAXMI CONSTRUCTION COMPANY
121.00 | Supply & Fixing of wiring for circuit / sub main wiring along with earth wire with the following sizes of FRLS PVC insulated copper conductor, single core cable along with PVC conduit and conduit accessories in surface/recessed as required . (Make:Finolex/ Orbit / Havells/ polycab or Suitable equivalent make) c) 2x6.0sqmm + 1x6.0sqmm earth wire | 140.00 | RM | 298.08 | 295.00 | 41300.00 | 280.00 | 39200.00 | 39200.00 | MAHALAXMI CONSTRUCTION COMPANY
122.00 | Material & Labour for ceiling rose, 3 Phase / PVC / polycorbonate, isolated body. (Make: ANCHOR / LEGRAND/ HAVELLS or Suitable equivalent make) | 132.00 | Each | 75.56 | 75.00 | 9900.00 | 100.00 | 13200.00 | 9900.00 | Siva Enterprises
123.00 | Supply & fixing sheet metal enclosures for DB's when MCBs to be use, single pole and neutral, 8 way with 200 amps rated bus bar, Double door. (Make: STANDARD / LEGRAND / HAVELLS / Schneider or Suitable equivalent make). | 8.00 | Each | 2199.61 | 2455.00 | 19640.00 | 2000.00 | 16000.00 | 16000.00 | MAHALAXMI CONSTRUCTION COMPANY
124.00 | Supply and fixing of SPN 40 to 63 AMP (double pole) rating 240V, 10KA 'C' curve miniature circuit breaker (MCB) of following poles and current carrying capacity in the MCB DB complete with connection testing and commissioning. (Make: STANDARD / LEGRAND / HAVELLS / ABB / Schneider or Suitable equivalent make). | 8.00 | Each | 1529.95 | 1655.00 | 13240.00 | 1200.00 | 9600.00 | 9600.00 | MAHALAXMI CONSTRUCTION COMPANY
125.00 | Supply and fixing 240V, 10 KA 'B' curve miniature circuit breaker (MCB) of single poles and current carrying capacity 6 to 32 AMP, in the MCB DB Complete with connection testing and commissioning. ( Make: STANDARD / LEGRAND/ HAVELLS / ABB / Schneider or Suitable equivalent make). | 40.00 | Each | 326.83 | 345.00 | 13800.00 | 250.00 | 10000.00 | 10000.00 | MAHALAXMI CONSTRUCTION COMPANY
126.00 | Supply & Fixing of stepped type electronic fan regulator flush type on the existing phenolic laminated sheet etc. as required (Make: ANCHOR / LEGRAND / HAVELLS or Suitable equivalent make). | 36.00 | Each | 420.79 | 425.00 | 15300.00 | 350.00 | 12600.00 | 12600.00 | MAHALAXMI CONSTRUCTION COMPANY
127.00 | supply & fixing of lamp holders PVC / polycorbonate type with cord grid cap suitabile for pendant / straight / slanting fittings. (Make: Anchor / Havells / Orbit or Suitable equivalent make). | 24.00 | Each | 150.42 | 155.00 | 3720.00 | 135.00 | 3240.00 | 3240.00 | MAHALAXMI CONSTRUCTION COMPANY
128.00 | Material and labour for Brick walls cutting chases, pining in, making good to facing where required and pointing in cement mortor 1:3 to ends and cutting chases for concealed conduit wiring, etc., and making good, cutting exc. 10 cm but not exc. 20 cm grith. | 718.00 | RM | 59.92 | 55.00 | 39490.00 | 60.00 | 43080.00 | 39490.00 | Siva Enterprises
129.00 | Supply, Fixing & Connecting of Single pole and neutral enclosure with a two pin and earth plug and socket complete with one single pole MCB 20AMP (Make: Legrand / Havells / Anchor / Orbit or Suitable equivalent make). | 16.00 | Each | 2090.47 | 2155.00 | 34480.00 | 1500.00 | 24000.00 | 24000.00 | MAHALAXMI CONSTRUCTION COMPANY
130.00 | Taking down Aluminium point wiring (light, fan, socket or power) complete, including fixture and fittings such as switches, ceiling roses, pendants, regulators, sockets, light fitting etc., removing materials to store for keeping in safe custody for taking credit and making good disturbed surfaces of wall, floors, etc. | 145.00 | Point | 174.80 | 165.00 | 23925.00 | 120.00 | 17400.00 | 17400.00 | MAHALAXMI CONSTRUCTION COMPANY
131.00 | Supply & fixing of LED light fitting 1x9W / 1X10W bulkhead luminaires including LED light driver holder connecting up with three core flexible copper conductor cable of suitable size. (Make: Philips / Wipro / CG / Havells / C&S or Suitable equivalent make). | 9.00 | Each | 1598.33 | 1545.00 | 13905.00 | 1200.00 | 10800.00 | 10800.00 | MAHALAXMI CONSTRUCTION COMPANY
132.00 | Supply and fixing LED lights fitting 1x 20W, 220V, AC decorative box type with driver, holder including LED tube light connecting up with three core flexible copper conductor cable of suitable size from ceiling rose complete. Make: PHILIPS / CG / Havells / Wipro or Suitable equivalent make. | 60.00 | Each | 1501.21 | 1525.00 | 91500.00 | 1200.00 | 72000.00 | 72000.00 | MAHALAXMI CONSTRUCTION COMPANY
133.00 | Supply and fixing LED light fitting mirror type with high output diffuser 2 feet, 10 watt 220 V AC decorative type with driver holder and LED lamp including connecting up with three core flexible copper conductor cable of suitable size complete. Make: PHILIPS / CG / Havells / Wipro / Klite / Bajaj / Luker or Suitable equivalent make. | 4.00 | Each | 1558.03 | 1545.00 | 6180.00 | 1250.00 | 5000.00 | 5000.00 | MAHALAXMI CONSTRUCTION COMPANY
134.00 | Supply and fixing ceiling fans complete with blades, down rods, electronic regulator and accessories, 230 V, 1200 mm sweep, Min air delivery 210 CFM with service value 6.00 BEE. Five star rated with brushless direct current motor (BLDC), IS 374-2019. Make: Crompton - Energion Riviera / Atomberg - Renesa Alpha / Havells - Efficiencia Neo / Orient - Hectre 500 or suitably equivalent make. | 36.00 | Each | 3046.89 | 2955.00 | 106380.00 | 3000.00 | 108000.00 | 106380.00 | Siva Enterprises
135.00 | Supply and fixing Exhaust fan made of sturdy Engineering plastic complete with louvers shutter, voltage 230V, 50 Hz, RPM 1200, Copper winding of sweep 300m (Make: Almonard / Kaitan / Crompton or Suitably equivalent make). | 12.00 | Each | 2915.69 | 2955.00 | 35460.00 | 2500.00 | 30000.00 | 30000.00 | MAHALAXMI CONSTRUCTION COMPANY
136.00 | Supply and fixing Exhaust fan, steel body AC single Phase. 230V of size 300m sweep with, blades, and frame and louvers (Make: Almonard / Kaitan / Crompton or Suitably equivalent make). | 4.00 | Each | 4080.88 | 4155.00 | 16620.00 | 3000.00 | 12000.00 | 12000.00 | MAHALAXMI CONSTRUCTION COMPANY
137.00 | Supply and fixing of electric water heater, storage type steel / plastic body with copper inner tank and heating element upto 2 KW capacity 25 litre, BEE 5 Star rated, 8 bar pressure, complete with all accessories such as safety valve, thermostate, NRV, connection piece etc. (Make: Wipro / Havells / Racold or Suitably equivalent make). | 12.00 | Each | 11533.97 | 12500.00 | 150000.00 | 10000.00 | 120000.00 | 120000.00 | MAHALAXMI CONSTRUCTION COMPANY
138.00 | Excavating in trenches Hard / Dense soil not Exceeding 1.5 m wide and not exceeding 1.5 m in depth for laying cable. | 60.00 | CuM | 776.25 | 755.00 | 45300.00 | 450.00 | 27000.00 | 27000.00 | MAHALAXMI CONSTRUCTION COMPANY
139.00 | Material & Labour for sand filling for cushioning on U.G cable. | 12.00 | CuM | 2270.45 | 2355.00 | 28260.00 | 2500.00 | 30000.00 | 28260.00 | Siva Enterprises
140.00 | Materal & Labour for Bricks; common burnt clay building bricks sub class B designation 75, Old size bricks for protection to U.G cable. | 2.50 | Nos in 1000 | 6384.66 | 6255.00 | 15637.50 | 11000.00 | 27500.00 | 15637.50 | Siva Enterprises
141.00 | Returing, refilling of Hard / Dense soil in the excavated trench after laying of power cable including spreading levelling, watering and well ramming in layers not exc 25 cm. | 60.00 | CuM | 159.97 | 155.00 | 9300.00 | 120.00 | 7200.00 | 7200.00 | MAHALAXMI CONSTRUCTION COMPANY
142.00 | Demolition of cement concrete unreinforced of any description and in any position not otherwise specifically provided for. | 1.00 | CuM | 1876.00 | 1755.00 | 1755.00 | 1800.00 | 1800.00 | 1755.00 | Siva Enterprises
143.00 | Supply & fixing of galvanised steel tubes, medium grade 80mm dia. | 18.00 | RM | 633.88 | 655.00 | 11790.00 | 900.00 | 16200.00 | 11790.00 | Siva Enterprises
144.00 | Material & labour for cement concrete 1:2:4 Type B1 using 20mm graded aggregate in foundations, filling and mass concrete. | 1.00 | CuM | 7513.33 | 7155.00 | 7155.00 | 7500.00 | 7500.00 | 7155.00 | Siva Enterprises
145.00 | Supply, laying or fixing with suitable clamps or passing through pipe, PVC insulated, armoured, heavy duty electric cable with aluminium conductor, 1100 volts grade, cross sectional area 50 sqmm, 3.5core. | 300.00 | RM | 336.70 | 355.00 | 106500.00 | 400.00 | 120000.00 | 106500.00 | Siva Enterprises
146.00 | Supply and fxing of LED decorative wall mounting fitting complete with suitable LED lamp and accessories, Wattage not more than 15 watts and minimum system output 1000 lumens. Make: PHILIPS / Bajaj / CG / Havells / Wipro / Luker or Suitable equivalent make). | 20.00 | Each | 1065.00 | 1155.00 | 23100.00 | 900.00 | 18000.00 | 18000.00 | MAHALAXMI CONSTRUCTION COMPANY
147.00 | Supply, fixing & connecting of the system cable end termination of size 50 sqmm 3.5 core including with suitable cable gland & lugs. | 2.00 | Each | 1150.00 | 1195.00 | 2390.00 | 900.00 | 1800.00 | 1800.00 | MAHALAXMI CONSTRUCTION COMPANY
148.00 | Supply and installation of kitchen chimneys 600 mm wide with auto clean facility and suction power of minimum 1200 CFM along with exhaust pipe upto 5 mtrs. Make: FABER / GODREJ / ELLICA or Suitable Equivalent make. | 4.00 | Each | 17250.00 | 17500.00 | 70000.00 | 15000.00 | 60000.00 | 60000.00 | MAHALAXMI CONSTRUCTION COMPANY
149.00 | Supply, fixing and connecting to the system Piano type switches 6A single pole 2way. (Make: ANCHOR / LEGRAND / HAVELLS or Suitable equivalent make). | 2.00 | Each | 59.00 | 65.00 | 130.00 | 150.00 | 300.00 | 130.00 | Siva Enterprises
150.00 | LESS CREDIT: Dismantled item of copper / Aluminium point wiring complete, including fixture and fittings such as switches, ceiling roses, pendants, regulators, sockets, etc. | 145.00 | Point | 14.00 | 15.00 | -2175.00 | 20.00 | -2900.00 | -2900.00 | MAHALAXMI CONSTRUCTION COMPANY
| Total in Figures |  |  |  |  | 20325110.00 |  | 19064655.00
Lowest Amount Quoted BY: MAHALAXMI CONSTRUCTION COMPANY(19064655.00)

## BOQ Summary
BOQ Summary Details Tender Title: MODIFICATION / EXTENSION OF TYPE IV QUARTERS INTO TYPE V QUARTERS AT HVF ESTATE (BLOCK No 4) Tender ID: 2025_AVNL_249987_1
Sheet Name | Sl.No | Bidder Name | Amount | Bid Rank
BoQ1 | 1 | MAHALAXMI CONSTRUCTION COMPANY (BID ID -912241) | 19064655.00 | L1
| 2 | Siva Enterprises (BID ID -912010) | 20325110.00 | L2