## BoQ1
Government eProcurement System Created By: MANISH KUMAR SINGH Created Date/Time: 17-Dec-2025 10:48 AM Tender Title: REPLACEMENT OF HT POWER CABLE FROM OFA TO MPF Tender ID: 2025_AVNL_250978_3
Tender Inviting Authority: THE CHIEF GENERAL MANAGR MTPF (AVNL) AMBERNATH
Name of Work: Replacement of HT Power Cable From OFA to MPF
Contract No: 0503/11/2025-26/EO/MPF
SCHEDULE OF WORK / ITEM(S)
Sl.No | Description of Work / Item(s) | No.of Qty | Units | Estimated Rate | M/s R R ELECTRICALS (GSTN-27AGQPP4960N1ZG) BID ID -927763 |  | JUEL ELECTRICALS AND ELECTRONICS (GSTN-27AAPFZ7614A1ZA) BID ID -928607 |  | MARMINE ENTERPRISES (GSTN-NA) BID ID -928423
[5 empty] | Rate | Amount | Rate | Amount | Rate | Amount | L1 Amount | L1 Vendor
1.00 | Replacement of HT Power Cable From OFA to MPF
1.10 | Excavating in trenches, n exc 1.5 m wide and n exc 1.5 m in depth; for foundation, etc. or for shafts, wells, cesspits, manholes, pier holes, etc. n exc 10 sq m on plan and n exc1.5 m in depth and getting out in Hard Dense Soil, etc all complete as directed by the Engg in Charge.(from ETB plant to Main substation, all 2 substation of MPF and 2 substation of OFA cable entering) | 45.00 | Per Cu.m | 675.00 | 1866.00 | 83970.00 | 1844.00 | 82980.00 | 1820.00 | 81900.00 | 81900.00 | MARMINE ENTERPRISES
2.10 | Excavating in trenches, n exc 1.5 m wide and n exc 1.5 m in depth; for foundation, etc. or for shafts, wells, cesspits, manholes, pier holes, etc. n exc 10 sq m on plan and n exc1.5 m in depth and getting out in soft/disintegrated rock, etc all complete as directed by the Engg in Charge.(from back side of compressor area till MA-16 Wan room) | 40.00 | Per Cu.m | 1542.20 | 1866.00 | 74640.00 | 1844.00 | 73760.00 | 1820.00 | 72800.00 | 72800.00 | MARMINE ENTERPRISES
3.10 | Return filing in soft disintegrated rocks, including spreading, leveling, watering and well raming in layers not exc 25 CM, etc all complete as directed by the Engg in Charge(from backside yard to Main substation, ETB plant to Main substation, Backside of compressor area till MA-16 Wan room) | 150.00 | Per Cu.m | 185.00 | 162.00 | 24300.00 | 160.00 | 24000.00 | 158.00 | 23700.00 | 23700.00 | MARMINE ENTERPRISES
4.10 | Return filing in Hard Dense Soil, including spreading, leveling, watering and well raming in layers not exc 25 CM, etc all complete as directed by the Engg in Charge(from backside yard to Main substation, ETB plant to Main substation, Backside of compressor area till MA-16 Wan room | 170.00 | Per Cu.m | 139.10 | 162.00 | 27540.00 | 160.00 | 27200.00 | 158.00 | 26860.00 | 26860.00 | MARMINE ENTERPRISES
5.10 | Demolition of concrete any description in any position not specifically provided, etc all complete as directed by the Engg in Charge | 50.00 | Per Cu.m | 1883.70 | 2278.00 | 113900.00 | 2252.00 | 112600.00 | 2222.00 | 111100.00 | 111100.00 | MARMINE ENTERPRISES
6.10 | Providing cement concrete in roof kerbs or muds stops rounded or chamfered on edges Type B1 1:2:4 (20 mm graded aggregate), etc all complete as directed by the Engg in Charge | 50.00 | Per Cu.m | 8369.30 | 10104.00 | 505200.00 | 9984.00 | 499200.00 | 9853.00 | 492650.00 | 492650.00 | MARMINE ENTERPRISES
7.10 | M & L for sand filling under floors including watering & consolidation, etc all complete as directed by the Engg in Charge | 270.00 | Per Cu.m | 1974.30 | 2389.00 | 645030.00 | 2360.00 | 637200.00 | 2329.00 | 628830.00 | 628830.00 | MARMINE ENTERPRISES
8.10 | M & L for removing excavated material soils upto 1.5 Km and depositing where directed, etc all complete as directed by the Engg in Charge. | 50.00 | Per Cu.m | 364.80 | 440.00 | 22000.00 | 435.00 | 21750.00 | 430.00 | 21500.00 | 21500.00 | MARMINE ENTERPRISES
9.10 | M & L for removing excavated material rocks upto 1.5 Km and depositing where directed, etc all complete as directed by the Engg in Charge | 50.00 | Per Cu.m | 484.00 | 586.00 | 29300.00 | 579.00 | 28950.00 | 571.00 | 28550.00 | 28550.00 | MARMINE ENTERPRISES
10.10 | S & F Cast iron work grade FG 150, unmachined, Man hole covers exceeding 5 Kgs, etc all complete as directed by the Engg in Charge. Note: Samples shall be got approved from the EIC before fixing. | 500.00 | Per KG | 147.68 | 178.00 | 89000.00 | 176.00 | 88000.00 | 173.00 | 86500.00 | 86500.00 | MARMINE ENTERPRISES
11.10 | Supplying and laying reinforced precast concrete cable cover, class EHV, type 1 with peak, size 450mm x 230mm x 50mm, etc all complete as directed by the Engg in Charge. Note: Samples shall be got approved from the EIC before fixing. | 350.00 | Each | 191.80 | 460.00 | 161000.00 | 454.00 | 158900.00 | 448.00 | 156800.00 | 156800.00 | MARMINE ENTERPRISES
12.10 | S & F XLPE insulated, screened, PVC bedded, galvanised steel strip or wire armoured, electric power cables (heavyduty) with aluminium conductor, 11000 volts, grade cross sectional area 400 sq. mm make (Polycab/ Finolex/ CCI ), etc all complete as directed by the Engg in Charge. Note: Samples shall be got approved from the EIC before fixing. | 270.00 | Per RM | 2680.70 | 3243.00 | 875610.00 | 3204.00 | 865080.00 | 3162.00 | 853740.00 | 853740.00 | MARMINE ENTERPRISES
13.10 | S & F Tubes, 'Medium grade' 150 mm, galvanised, with all fitting; laid in trenches, etc all complete as directed by the Engg in Charge. Note: Samples shall be got approved from the EIC before fixing. | 50.00 | Per RM | 1176.50 | 1423.00 | 71150.00 | 1406.00 | 70300.00 | 1388.00 | 69400.00 | 69400.00 | MARMINE ENTERPRISES
14.10 | Supply & Fixing Cable jointing kit for 11 KV (Earthed) grade cable for straight through heat shrink type joint complete with jointing material and accessories suitable for 3 core XLPE armoured aluminium conductor cable of size 400 sq mm (Make:3M / Raychem), etc all complete as directed by the Engg in Charge. Note: Samples shall be got approved from the EIC before fixing. | 3.00 | Each | 19735.20 | 23879.00 | 71637.00 | 23597.00 | 70791.00 | 23287.00 | 69861.00 | 69861.00 | MARMINE ENTERPRISES
15.10 | Supply & Fixing Cable jointing kit for 11 KV (Earthed) grade cable for indoor termination heat shrink type joint complete with jointing material and accessories suitable for 3 core XLPE armoured aluminium conductor cable of size 400 sq mm(Make: 3M/Raychem), etc all complete as directed by the Engg in Charge. Note: Samples shall be got approved from the EIC before fixing. | 6.00 | Each | 7254.40 | 23879.00 | 143274.00 | 23597.00 | 141582.00 | 23287.00 | 139722.00 | 139722.00 | MARMINE ENTERPRISES
16.10 | S & F Cross arms, bracings, supports, clamps, back plates fabricated from structural steel sections including nuts, bolts, washers, welding etc. for cable route indicators, etc all complete as directed by the Engg in Charge. Note: Samples shall be got approved from the EIC before fixing. | 4.00 | Per Quintal | 11931.40 | 605.00 | 2420.00 | 598.00 | 2392.00 | 590.00 | 2360.00 | 2360.00 | MARMINE ENTERPRISES
17.10 | Removing of Existing Cables and shifting to store, etc all complete as directed by the Engg in Charge. | 600.00 | Per Quintal | 235.60 | 290.00 | 174000.00 | 287.00 | 172200.00 | 283.00 | 169800.00 | 169800.00 | MARMINE ENTERPRISES
| Total in Figures |  |  |  |  | 3113971.00 |  | 3076885.00 |  | 3036073.00
Lowest Amount Quoted BY: MARMINE ENTERPRISES(3036073.00)

## BOQ Summary
BOQ Summary Details Tender Title: REPLACEMENT OF HT POWER CABLE FROM OFA TO MPF Tender ID: 2025_AVNL_250978_3
Sheet Name | Sl.No | Bidder Name | Amount | Bid Rank
BoQ1 | 1 | MARMINE ENTERPRISES (BID ID -928423) | 3036073.00 | L1
| 2 | JUEL ELECTRICALS AND ELECTRONICS (BID ID -928607) | 3076885.00 | L2
| 3 | M/s R R ELECTRICALS (BID ID -927763) | 3113971.00 | L3