## BoQ1
Government eProcurement System Created By: teeka ram Maravi Created Date/Time: 26-Mar-2026 10:05 AM Tender Title: Electrical Renovation work for replacement of Overhead LT Lines with Underground LT cables of suitable current rating along with allied necessary accessories at Type-III, IV and V in VFJ Estate Sector-I. Tender ID: 2025_AVNL_253805_2
Tender Inviting Authority: The Chief General Manager, Vehicle Factory Jabalpur (A unit of AVNL)
Name of Work: Electrical Renovation work for replacement of Overhead LT Lines with Underground LT cables of suitable current rating along with allied necessary accessories at Type-III, IV&V in VFJ Estate Sector-I
Contract No: RD-2516/VFJ
SCHEDULE OF WORK / ITEM(S)
Sl.No | Description of Work / Item(s) | No.of Qty | Units | Estimated Rate | Udairaj Infra Power Private Limited (GSTN-NA) BID ID -984097 |  | AMIT CONSTRUCTION (GSTN-NA) BID ID -983965 |  | SNS RAI (GSTN-NA) BID ID -980809
[5 empty] | Rate | Amount | Rate | Amount | Rate | Amount | L1 Amount | L1 Vendor
1.00 | M&L for XLPE insulated, armoured heavy duty electric cable with aluminium conductor, 3.5 core ,1100volts grade, cross-sectional area 150 sq. mm. Make:Polycab/RR/KEI/Havells/Finolex | 990.00 | RM |  | 955.00 | 945450.00 | 790.00 | 782100.00 | 980.00 | 970200.00 | 782100.00 | AMIT CONSTRUCTION
2.00 | M&L for XLPE insulated, armoured heavy duty electric cable with aluminium conductor, 3.5 core ,1100 volts grade, cross-sectional area 95 sq. mm. Make:Polycab/RR/KEI/Havells/Finolex | 620.00 | RM |  | 620.00 | 384400.00 | 700.00 | 434000.00 | 660.00 | 409200.00 | 384400.00 | Udairaj Infra Power Private Limited
3.00 | M&L for XLPE insulated, armoured heavy duty electric cable with aluminium conductor, 3.5 core ,1100 volts grade , cross-sectional area50 sq. mm. Make:Polycab/RR/KEI/Havells/Finolex | 390.00 | RM |  | 340.00 | 132600.00 | 340.00 | 132600.00 | 385.00 | 150150.00 | 132600.00 | AMIT CONSTRUCTION, Udairaj Infra Power Private Limited
4.00 | M&L for XLPE insulated, armoured heavy duty electric cable with aluminium conductor, 3.5 core ,1100 volts grade, cross-sectional area 35 sq. mm. Make:Polycab/RR/KEI/Havells/Finolex | 2130.00 | RM |  | 270.00 | 575100.00 | 300.00 | 639000.00 | 290.00 | 617700.00 | 575100.00 | Udairaj Infra Power Private Limited
5.00 | M&L for XLPE insulated, armoured heavy duty electric cable with aluminium conductor, 4 core ,1100 volts grade, cross-sectional area 16sq. mm. Make:Polycab/RR/KEI/Havells/Finolex | 1380.00 | RM |  | 180.00 | 248400.00 | 200.00 | 276000.00 | 180.00 | 248400.00 | 248400.00 | SNS RAI, Udairaj Infra Power Private Limited
6.00 | M&L for XLPE insulated, armoured heavy duty electric cable with aluminium conductor, 1100 volts grade, cross-sectional area 4 sq. mm,3core. Make:Polycab/RR/KEI/Havells/Finolex | 500.00 | RM |  | 90.00 | 45000.00 | 90.00 | 45000.00 | 90.00 | 45000.00 | 45000.00 | SNS RAI, AMIT CONSTRUCTION, Udairaj Infra Power Private Limited
7.00 | Excavating in trenches, in hard dense soil n exc 1.5 m wide and n exc 1.5 m in depth; for foundation, etc. or for shafts, wells, cesspits, manholes, pier holes, etc. n exc 10 sq m on plan and n exc 1.5 m in depth and getting out. | 951.00 | CuM |  | 250.00 | 237750.00 | 520.00 | 494520.00 | 400.00 | 380400.00 | 237750.00 | Udairaj Infra Power Private Limited
8.00 | Returning, filling in, including spreading, levelling, watering and well ramming in layers not exc 25 cm. in hard dense soil | 951.00 | CuM |  | 45.00 | 42795.00 | 45.00 | 42795.00 | 150.00 | 142650.00 | 42795.00 | AMIT CONSTRUCTION, Udairaj Infra Power Private Limited
9.00 | M&L for sand filling under floor or in foundation including watering and consolidation | 90.00 | CuM |  | 1300.00 | 117000.00 | 1600.00 | 144000.00 | 2000.00 | 180000.00 | 117000.00 | Udairaj Infra Power Private Limited
10.00 | M&L Supplying and laying un- reinforced precast concrete cable cover, class LV, type 2,flat , size 300mm x 180mm x 40mm | 11082.00 | Each |  | 24.00 | 265968.00 | 25.00 | 277050.00 | 50.00 | 554100.00 | 265968.00 | Udairaj Infra Power Private Limited
11.00 | Demolition of Cement Concrete un-reinforced of any description and in any position not otherwise specifically provided | 22.50 | CuM |  | 1000.00 | 22500.00 | 1700.00 | 38250.00 | 1300.00 | 29250.00 | 22500.00 | Udairaj Infra Power Private Limited
12.00 | M&L for Tubes, 'medium grade' Bore of tube in 25mm galvanised, with all fitting and fixed complete to walls and ceilings or laid in floors | 500.00 | RM |  | 350.00 | 175000.00 | 85.00 | 42500.00 | 150.00 | 75000.00 | 42500.00 | AMIT CONSTRUCTION
13.00 | M&L for Tubes, 'medium grade' Bore of tube in 100mm galvanised, with all fitting and fixed complete to walls and ceilings or laid in floors | 100.00 | RM |  | 980.00 | 98000.00 | 600.00 | 60000.00 | 700.00 | 70000.00 | 60000.00 | AMIT CONSTRUCTION
14.00 | M&L for Tubes, 'medium grade' Bore of tube in 150mm galvanised, with all fitting and fixed complete to walls and ceilings or laid in floors | 100.00 | RM |  | 1200.00 | 120000.00 | 850.00 | 85000.00 | 900.00 | 90000.00 | 85000.00 | AMIT CONSTRUCTION
15.00 | M&L for Cement concrete in surface channels and drains Type B2 1:2:4 (40 mm graded aggregate) . | 25.50 | CuM |  | 4700.00 | 119850.00 | 5500.00 | 140250.00 | 4000.00 | 102000.00 | 102000.00 | SNS RAI
16.00 | M&L Earthing complete with Copper earth plate electrode 60×60cm ×3.15mm thick electrode and copper strip as earthing lead, buried directly in ground (earth pit not less than 2.25 metres deep below ground level) with top edge of the plate not less'than 1.5 metres below normal ground level, connected to copper strip 20×3mm as earth lead by means of bolts, nuts, check nuts and washers of galvanised iron or steel all as shown in electrical plate No. 3 connected to earthing test point all as specified or indicated including testing on completion . | 4.00 | Each Set |  | 12000.00 | 48000.00 | 18000.00 | 72000.00 | 19000.00 | 76000.00 | 48000.00 | Udairaj Infra Power Private Limited
17.00 | M&L for Earthing complete with galvanised steel earth plate electrode 60×60cm.× 6mm thick, buried directly in ground (earth pit not less than 2.25 metres deep below ground level) with top edge of the plate not less'than 1.5 metres below normal ground l evel, connected to galvanised earth lead wire 4.0mm dia by means of bolts, nuts, check nuts and washers of galvanised iron or steel all as shown in electrical plate No. 3 connected to earthing test point all as specified or indicated including testing on completion | 10.00 | Each Set |  | 5000.00 | 50000.00 | 6700.00 | 67000.00 | 7000.00 | 70000.00 | 50000.00 | Udairaj Infra Power Private Limited
18.00 | S&F for GI pipes Heavy Class 25 mm Dia. | 28.00 | RM |  | 400.00 | 11200.00 | 150.00 | 4200.00 | 250.00 | 7000.00 | 4200.00 | AMIT CONSTRUCTION
19.00 | M&L for Earth continuity conductor or main earthing lead fixed to wall on batten or recess or chases or buried in ground or drawn in conduit/pipe or fixed to poles or any other indicated situation for loop earthing etc. as required 32x6mm galvanised iron strip. | 200.00 | RM |  | 150.00 | 30000.00 | 180.00 | 36000.00 | 180.00 | 36000.00 | 30000.00 | Udairaj Infra Power Private Limited
20.00 | Supply and fixing of CI cover plate 0.3.x0.3M with hinges and frame for earth pit chamber . | 14.00 | Each |  | 700.00 | 9800.00 | 250.00 | 3500.00 | 350.00 | 4900.00 | 3500.00 | AMIT CONSTRUCTION
21.00 | S& F G I funnel with wire mesh with 25mm G I socket. | 14.00 | Each |  | 100.00 | 1400.00 | 130.00 | 1820.00 | 80.00 | 1120.00 | 1120.00 | SNS RAI
22.00 | Supply ,Instasllation & commissioning of LT Panel Adjustable type 3 pole MCCB incomer of capacity 400A of current rating with Aluminium Bus Bar of cappacity 600A along with proper neutral link having provision of street light control ciruit with 63A MCB & Timer and required civil work like;excavation , Grouting of long GI stand etc .(Specification Sheet Attached as Annexure-D) | 2.00 | Each |  | 100000.00 | 200000.00 | 48000.00 | 96000.00 | 25000.00 | 50000.00 | 50000.00 | SNS RAI
23.00 | Supply ,Instasllation & commissioning of LT Panel having Adjustable type 3 pole MCCB incomer of capacity 160A of current rating with Aluminium Bus Bar of cappacity 200A along with proper neutral link and required civil work like;excavation , Grouting of long GI stand etc (Specification Sheet Attached as Annexure-D) | 1.00 | Each |  | 79620.00 | 79620.00 | 37000.00 | 37000.00 | 12000.00 | 12000.00 | 12000.00 | SNS RAI
24.00 | Supply ,Instasllation & commissioning of LT Panel having Adjustable type 3 pole MCCB incomer of capacity 125A of current rating with Aluminium Bus Bar of cappacity 200A along with proper neutral link and required civil work like;excavation , Grouting of long GI stand etc (Specification Sheet Attached as Annexure-D) | 4.00 | Each |  | 65000.00 | 260000.00 | 25000.00 | 100000.00 | 9000.00 | 36000.00 | 36000.00 | SNS RAI
25.00 | M&L for Raod boring of diameter 250mm below 1.0m from ground level with required accessories. | 50.00 | RM |  | 600.00 | 30000.00 | 900.00 | 45000.00 | 1200.00 | 60000.00 | 30000.00 | Udairaj Infra Power Private Limited
26.00 | Supply & fixing of Outdoor type 3 phase with neutral link , 8 way DB Bus bar for street light Cabling connection along with required civil work like; hole in pole,welding etc. | 50.00 | Each |  | 1670.00 | 83500.00 | 700.00 | 35000.00 | 1400.00 | 70000.00 | 35000.00 | AMIT CONSTRUCTION
| Total in Figures |  |  |  |  | 4333333.00 |  | 4130585.00 |  | 4487070.00
Lowest Amount Quoted BY: AMIT CONSTRUCTION(4130585.00)

## BOQ Summary
BOQ Summary Details Tender Title: Electrical Renovation work for replacement of Overhead LT Lines with Underground LT cables of suitable current rating along with allied necessary accessories at Type-III, IV and V in VFJ Estate Sector-I. Tender ID: 2025_AVNL_253805_2
Sheet Name | Sl.No | Bidder Name | Amount | Bid Rank
BoQ1 | 1 | AMIT CONSTRUCTION (BID ID -983965) | 4130585.00 | L1
| 2 | Udairaj Infra Power Private Limited (BID ID -984097) | 4333333.00 | L2
| 3 | SNS RAI (BID ID -980809) | 4487070.00 | L3