## BoQ1
Government eProcurement System Created By: DINESH KUMAR V R Created Date/Time: 10-Jan-2026 12:39 PM Tender Title: CONSTRUCTION OF COMBINED STORES FOR OH AUGMENTATION PROJECT AT HVF, AVADI Tender ID: 2025_AVNL_255925_1
Tender Inviting Authority: THE CHIEF GENERAL MANAGER, HVF, AVADI, CHENNAI, 600 054
Name of Work: CONSTRUCTION OF COMBINED STORES FOR OH AUGMENTATION PROJECT A HVF, AVADI.
Tender No: HVF/TE/13025/CEO/2025-26/49
SCHEDULE OF WORK / ITEM(S)
Sl.No | Description of Work / Item(s) | No.of Qty | Units | Estimated Rate | Vishnusurya Projects & Infra Limited (GSTN-NA) BID ID -944335 |  | P S G CONSTRUCTIONS (GSTN-NA) BID ID -935899
[5 empty] | Rate | Amount | Rate | Amount | L1 Amount | L1 Vendor
1.00 | Demolition of Unreinforced Cement Concrete structure | 125.00 | CUM | 1876.00 | 1698.00 | 212250.00 | 1800.00 | 225000.00 | 212250.00 | Vishnusurya Projects & Infra Limited
2.00 | Demolition of brickwork or stone/boulder masonery, built in cement motar. | 450.00 | CUM | 1888.23 | 1709.00 | 769050.00 | 900.00 | 405000.00 | 405000.00 | P S G CONSTRUCTIONS
3.00 | M & L for R.C.C, M20, 20mm graded aggregate in Walls, retaining walls,basement walls, ballast walls and the like; any thickness; above top of footings; including attached pilasters and buttresses walls. | 250.00 | CUM | 8944.59 | 8095.00 | 2023750.00 | 8700.00 | 2175000.00 | 2023750.00 | Vishnusurya Projects & Infra Limited
4.00 | Material and Labour for Formwork to faces of walls,retaining walls, abutments,parapets and staircase railings and similar work including attached pillasters, buttresses,etc.; vertical or to batter. | 2200.00 | SQM | 567.58 | 514.00 | 1130800.00 | 410.00 | 902000.00 | 902000.00 | P S G CONSTRUCTIONS
5.00 | Material and Labour for Providing precast slab using type B1 1:2:4 (20mm graded aggregate) in landing cover slab set in CM 1:4. | 85.00 | CUM | 12711.87 | 11504.00 | 977840.00 | 12710.00 | 1080350.00 | 977840.00 | Vishnusurya Projects & Infra Limited
6.00 | Excavating over areas, n exc 1.5 m deep and getting out in hard/dense soil. | 2500.00 | CUM | 517.50 | 468.00 | 1170000.00 | 450.00 | 1125000.00 | 1125000.00 | P S G CONSTRUCTIONS
7.00 | Earth work excavation in hard/ dense soil for foundation width and depth not exceeding 1.50m and getting out. | 1800.00 | CUM | 776.25 | 703.00 | 1265400.00 | 450.00 | 810000.00 | 810000.00 | P S G CONSTRUCTIONS
8.00 | Earth work excavation in hard/ dense soil for foundation width and depth exceeding 1.50m and getting out. | 500.00 | CUM | 958.76 | 868.00 | 434000.00 | 600.00 | 300000.00 | 300000.00 | P S G CONSTRUCTIONS
9.00 | Excavating in post holes (or similar holes) each n exc 0.5 cu. m, getting out, returning, filling in and ramming earth or broken rubble mixed with earth around, in layers not exceeding 25 cm, in hard/dense soil. | 70.00 | Each | 438.61 | 397.00 | 27790.00 | 400.00 | 28000.00 | 27790.00 | Vishnusurya Projects & Infra Limited
10.00 | Material and labour for hard core using broken stone of gauge not exceeding 63 mm deposited, spread and levelled in layers not exceeding 15 cms thick watered and rammed to through surface. | 220.00 | CUM | 2381.42 | 2800.00 | 616000.00 | 2500.00 | 550000.00 | 550000.00 | P S G CONSTRUCTIONS
11.00 | Laying and compacting 600 mm thick (compacted thickness) each layer not exceeding 150mm Granular Sub Base Course (GSB) grading as per Grade I as specified Table 400-1 of MoRTH specifications for Road and Bridge works, 2013, in a single layer over compacted subgrade with natural sand, crushed gravel, crushed stone, crushed slag, or combination thereof as per the grading required The materials are mechanically mixed, spread and leveling on the subgrade by using motor grader of adequate capacity, and rolling with vibratory roller of capacity 80-100 KN static weight for achieving required compaction density of atleast 98% of the Maximum Dry Density. Consolidating to required gradient and camber complete all as specified and directed with finished surface tolerances as per Table 900-1 of MoRTH specifications for Road and Bridge works, 2013. | 450.00 | 10SQM | 18108.87 | 19500.00 | 8775000.00 | 16000.00 | 7200000.00 | 7200000.00 | P S G CONSTRUCTIONS
12.00 | Laying and compacting 300mm thick (compacted thickness) Wet Mix Macadam (WMM)WMM laid in three IayerS of 75 mm each. grading as per table 400-13 of MoRTH :specifications for Road and Bridge works 2013 manufactured in WMM plant, material comprising of clean, crushed, graded aggregate and granular material premixed with water to a dense mass, spreading with sensor paver and rolling with vibratory roller of capacity 80-100KN static weight and consolidating to required gradient and camber complete all as specified and directed The finished surface tolerances to be as per Table 900-1 of MoRTH specifications for Road and Bridge works 2013 | 450.00 | 10SQM | 9666.16 | 8748.00 | 3936600.00 | 9000.00 | 4050000.00 | 3936600.00 | Vishnusurya Projects & Infra Limited
13.00 | Supplying and laying 400 micron thick HDPE sheet (Virgin Quality) water proof, wrinkle free without puncture having minimum weight 390 gm/Sqm over tack coat/sand cushion as specified in the design with overlap between adjacent strips and at transverse joints as minimum 300mm. | 1200.00 | SQM | 135.08 | 122.00 | 146400.00 | 135.00 | 162000.00 | 146400.00 | Vishnusurya Projects & Infra Limited
14.00 | Material and Labour for stone sett flooring with stone setts of size 200 to 250mm long,150 to 200mm wide and 150mm deep and sides dressed; bedded in cement mortar 1:3, joints 20mm thick; grouted in cement mortar 1:2 with an admixture of metallic floor hardner 5% by weight of cement and struck. | 2200.00 | SQM | 2700.00 | 2444.00 | 5376800.00 | 2700.00 | 5940000.00 | 5376800.00 | Vishnusurya Projects & Infra Limited
15.00 | M & L for P.C.C 1:4:8, D2 type using 40mm graded aggregated in foundation. | 220.00 | CUM | 6305.57 | 5707.00 | 1255540.00 | 5800.00 | 1276000.00 | 1255540.00 | Vishnusurya Projects & Infra Limited
16.00 | M&L for cement concrete in foundation ,filling and mass concrete typeB2 1:2:4 using 20mm aggregate. | 320.00 | CUM | 7513.33 | 6800.00 | 2176000.00 | 8200.00 | 2624000.00 | 2176000.00 | Vishnusurya Projects & Infra Limited
17.00 | M & L for R.C.C A1 Type, 1: 1.5: 3 M20, 20mm graded aggregate in foundations, including rafts, footings, plinth beams etc., | 550.00 | CUM | 8498.41 | 7691.00 | 4230050.00 | 8900.00 | 4895000.00 | 4230050.00 | Vishnusurya Projects & Infra Limited
18.00 | M & L for R.C.C A1 Type, 1: 1.5: 3 M20, 20mm graded aggregate in columns, pillars, piers, posts and struts etc . | 35.00 | CUM | 9546.27 | 8639.00 | 302365.00 | 9500.00 | 332500.00 | 302365.00 | Vishnusurya Projects & Infra Limited
19.00 | M & L for R.C.C A1 Type, 1: 1.5: 3 M20, 20mm graded aggregate in beams, cantilevers, bressummers, lintels over 1.50m span etc., | 75.00 | CUM | 9077.53 | 8215.00 | 616125.00 | 9000.00 | 675000.00 | 616125.00 | Vishnusurya Projects & Infra Limited
20.00 | M & L for R.C.C A1 Type, 1: 1.5: 3 M20, 20mm graded aggregate in Slabs supported on walls,beams and columns in floors,roofs, landings, balconies,canopies, deck slabs and in shelves and the like.etc. | 4.00 | CUM | 8208.36 | 7429.00 | 29716.00 | 9000.00 | 36000.00 | 29716.00 | Vishnusurya Projects & Infra Limited
21.00 | S&F of mild steel reinforcement deformed or twisted bars 10 mm dia and over, cut to length, bent to shape required, including cranking, bending spirally for hooping for columns, hooking ends and binding with and including mild steel wire (annealed) not less than 0.9mm dia or securing with clips. | 70000.00 | KG | 94.15 | 91.80 | 6426000.00 | 95.00 | 6650000.00 | 6426000.00 | Vishnusurya Projects & Infra Limited
22.00 | S&F of mild steel reinforcement deformed or twisted bars 6 to 8 mm dia , cut to length, bent to shape required, including cranking, bending spirally for hooping for columns, hooking ends and binding with and including mild steel wire (annealed) not less than 0.9mm dia or securing with clips . | 15000.00 | KG | 96.47 | 84.06 | 1260900.00 | 98.00 | 1470000.00 | 1260900.00 | Vishnusurya Projects & Infra Limited
23.00 | Supply and Fixing of Hard drawn steel wire fabric weight not exceeding 4 kg/Sqm cut to lengths, bent to shape required and tying with and including mild steel wire(annealed) not less than 0.9mm in dia supplied and fixed in reinforcemnt | 5000.00 | KG | 115.39 | 97.20 | 486000.00 | 145.00 | 725000.00 | 486000.00 | Vishnusurya Projects & Infra Limited
24.00 | Material and Labour for flat formwork to sides of concrete foundations, footings, bases of columns, raft and raft beams,sides and soffits (if any) of foundation and plinth beams,and similar work; vertical or to batter. | 1200.00 | SQM | 364.23 | 330.00 | 396000.00 | 364.00 | 436800.00 | 396000.00 | Vishnusurya Projects & Infra Limited
25.00 | M & L for form work to side of RCC Member such as columns, pillars, square,rectangular,polygonal etc. | 500.00 | SQM | 687.79 | 622.00 | 311000.00 | 560.00 | 280000.00 | 280000.00 | P S G CONSTRUCTIONS
26.00 | M & L for form work to flat sides and soffits of floor or roof beam, beam, lintels, cantilevers, shelves, etc. | 500.00 | SQM | 532.22 | 482.00 | 241000.00 | 520.00 | 260000.00 | 241000.00 | Vishnusurya Projects & Infra Limited
27.00 | Material and labour for Polycarbonite sheet 2mm thick to suit the existing roof profile as in roof covering/cladding to wall self drilling/self tapping anticorrisive serews with EPDM seal complete all as per manfacturers specification and instructions and as approved and as directed,by considering the dimension & including all necessary sceaffolding and safty aspects complete. The height of work excedding 10 meters from the average ground level. | 125.00 | SQM | 2450.00 | 2217.00 | 277125.00 | 2450.00 | 306250.00 | 277125.00 | Vishnusurya Projects & Infra Limited
28.00 | Material and labour for painting steel surfaces of any description over 10cm width or grith with two coats of synthetic enamel paint over a coat of primer including preparing new surfaces. | 7500.00 | SQM | 162.50 | 147.00 | 1102500.00 | 150.00 | 1125000.00 | 1102500.00 | Vishnusurya Projects & Infra Limited
29.00 | S&F of Pre-painted galvalume aluminium zinc coating GI based corrugatted steel and plain sheet both 0.50mm (TCT) thick of an colour having tensile strength of 550Mpa with 50 mm thick PUF panelssandwitched between top and bottom galvalume sheets .50mm TCTas in roof covering/cladding to wall fixed with self drilling / self tapping anti corrisive screws with EPDM seal/screw cap complete all as per manfacturers specifications and instructions and as approved and as directed, by considering the dimensions & consideing the dimension & height including all necessary scaffolding and safety aspects complete. | 2200.00 | SQM | 882.06 | 798.00 | 1755600.00 | 820.00 | 1804000.00 | 1755600.00 | Vishnusurya Projects & Infra Limited
30.00 | S &F Pre-painted galvalume aluminum zinc coating GI based Plain steel sheet 0.50mm thick of any colour having tensile strength of 550 Mpa as in roof covering/cladding to wall, fixed with self tapping screws/screw cap as specified . | 550.00 | SQM | 824.56 | 746.00 | 410300.00 | 820.00 | 451000.00 | 410300.00 | Vishnusurya Projects & Infra Limited
31.00 | Profiling of Pre-painted galvalume aluminum zinc coating GI based Plain steel sheet 0.50mm thick of any colour having tensile strength of 550 Mpa as in roof covering/cladding or gutter,down take pipe,spouts,lintel level facesia and other aceesaries of PEB building. | 550.00 | SQM | 500.00 | 453.00 | 249150.00 | 500.00 | 275000.00 | 249150.00 | Vishnusurya Projects & Infra Limited
32.00 | Material and Labour for Non Metallic floor Hardner of pure carborandum based for concrete road surfaces the application and proportions are as per the manufacturer specifications. Make: Master Builders Solutions,MYK Arment ,Dr. Fixit , Fosroc, Bostik, Alchemica and Tecnopol Only as approved by EIC). | 1400.00 | SQM | 384.00 | 348.00 | 487200.00 | 384.00 | 537600.00 | 487200.00 | Vishnusurya Projects & Infra Limited
33.00 | M & L for providing Vaccum dewatering system to remove excess water from the laid/green concrete by providing suction mat on the freshly laid concrete which will not allow cement pater to flow out and the suction pump are then started immediately to remove the excess water. The suction time normally 20 to 30 minutes or as specified and as required at site and making the surface hard enough to enable carry the floating operation using mechancial trowel. The rate includes vaccum dewatering system and finshing the surface using mechanical trowel. | 1400.00 | SQM | 93.00 | 84.00 | 117600.00 | 150.00 | 210000.00 | 117600.00 | Vishnusurya Projects & Infra Limited
34.00 | Forming 25 mm width expansion joint in concrete slab for full depth of PQC. Early entry saw and subsequent cutting by using diamond bit cutter of appropriate size, straight and smooth edges. Joint cleaned thoroughly with application of compressed air. Joint shall be made dry, vacuum cleaned and free of dirt, oil, vegetation and other debris. The joint then filled with pre-molded 25 mm thick compressible polyethylene closed cell type filler board as specified, thereafter application of two coats of primer with thin brush by forward and backward movement at an interval of 30 minutes before placing the backup rod and pouring the sealant. Placing of closed cell, medium density, crossed linked polyethylene foam backup rod of 30 mm dia, over filler board and filled with polyurethane based sealant complying with BS- 5212, BS 4254 and EN-141gzc-2003 with minimum movement accommodation factor (MAF) of+/- 30% having minimum 10 year performance guarantee, applying masked tape on the edges of joints and removing the masking tape after filling of sealant as per the method specified by the manufacturer complete as specified and directed | 45.00 | 10 RM | 5133.49 | 4646.00 | 209070.00 | 5100.00 | 229500.00 | 209070.00 | Vishnusurya Projects & Infra Limited
35.00 | Material and labour for brick work built in CM 1:6 using sub-class ''B'' bricks, straight or curved on plain exc 6m mean radius. | 275.00 | CUM | 5606.25 | 5074.00 | 1395350.00 | 7800.00 | 2145000.00 | 1395350.00 | Vishnusurya Projects & Infra Limited
36.00 | M&L for Plastering with CM 1:4,15mm thick on faces of brick work and concrete surfaces finshed fair. | 2500.00 | SQM | 302.59 | 274.00 | 685000.00 | 330.00 | 825000.00 | 685000.00 | Vishnusurya Projects & Infra Limited
37.00 | Providing and fixing factory made uPVC white colour Sliding window Three track made of extruded profiles with wall thickness of 2.3mm (+ -0.2mm). Window profile with hollow section with multi chamber. Frame (88mm x 52mm), sliding sash (42mm x 67mm). Sliding mesh Sash (42mm x 57mm) Sliding interlock (One vertical length in each shutters) (45.5mm x 28mm), Glazing bead (24.5mm x 16mm) will be miterd cut and fusion welded at all corners, including drilling of holes for fixing hardware and drainage of water etc., making arrangement for fixing of hardware. EPDM gasket, 1.2+ -0.2mm thick galvanised steel Frame (30mm x 18mm) 2 nos, sliding sash (30mm x 18mm), sliding mesh sash (26mm x 10mm) profile to be inserted in required profile, frame will be fixed to the wall with 8mm x 100mm long fasteners, Hardware [Touch Lock of zinc alloyed (white powder coated), steel roller system. Stainless steel wire cloth 0.36mm nominal dia of wire and average width of aperture 1.40mm and required accessories. (Note: The unit rate quoted by contractor excludes cost of glass and includes all other connected accessories. Net Opening will be measured lor payment purpose. Area exceeding 2.00 sqm each | 100.00 | SQM | 11065.82 | 10015.00 | 1001500.00 | 9000.00 | 900000.00 | 900000.00 | P S G CONSTRUCTIONS
38.00 | S & F of 5.5 mm thick Sheet glass, ordinary quality and glazing with oil putty in square exc 0.5 sq. m in each pane. | 200.00 | SQM | 1385.72 | 1254.00 | 250800.00 | 1200.00 | 240000.00 | 240000.00 | P S G CONSTRUCTIONS
39.00 | Supply and Fixing of Stainless steel wire cloth. 0.36mm nominal dia of wire and average width of aperture 1.40mm and fixed with stainless steel wire staples | 100.00 | SQM | 837.55 | 758.00 | 75800.00 | 830.00 | 83000.00 | 75800.00 | Vishnusurya Projects & Infra Limited
40.00 | Supply and Fixing of Framed work such as grills, gratings, etc.. with ends of bars shouldered and/or riveted, or forged into spikes; framed guard bars; barred iron doors; ladders; framed balusters; walk ways; railings; framework of water tanks and similar work conforming to Fe.290.Gde-E-165 | 2500.00 | KG | 189.59 | 172.00 | 430000.00 | 189.00 | 472500.00 | 430000.00 | Vishnusurya Projects & Infra Limited
41.00 | Designing, providing, installing and fixing factory finished custom designed cold form Light Gauge Steel Framed super structure comprising of steel wall panel, trusses, purlins etc manufactured out of minimum 0.75mm thick steel sheet as per design requirements. The Steel sheet shall be galvanized ( AZ - 150 gms Aluminium Zinc Alloy coated steel having minimum yield strenghth 300-500 Mpa) conforming to AISI specifications and IBC 2009 for cold formed steel framing and construction and also as per IS:875-1987, ISO 800-1984 and IS:801-1975. the wind load shall be as per provisions of IS 875 (part III). LGSFS frame shall be designed as per IS:801 using commercially available software such as Frame CAD Pro-11.7/STAAD PRO-V8i/aRCHITEK V2.5.16/Revit architecture-2011 or equivalent. Proper usage of Connection Accessories like Heavy Duty Tension Ties, Light Duty Hold-ons, Twist Traps (to connect truss with wall frames), Strong Tie, Tie Rod, H-Brackets, Boxing Sections, L-Shaped Angles for better structural stability. The framing section shall be cold form C-type having minimum web depth 89mm x 39mm flange x 11mm lip in required length as per structural design requirement duly punched with dimple/slot at required locations as per approved drawings. The slots will be along center line of webs and shall be spaced minimum 250mm away from both ends of the member. The frame can be supplied in panelized or knock down condition in specific dimensions and fastened with screws extending through the steel beyond by minimum of three exposed threads. All self-drilling tapping screws for joining the members shall have a Type-II coating in accordance with ASTM B633(13) or equivalent corrosion protection of gauge 10 & 12 ,TPI 16 and 8 of length 20mm. The framed shall be fixed to RCC Slab or Tie beam over Neoprene rubber using self-expanding carbon steel anchor bolt of dia as per approved drawings and design subject to minimum 12 mm diameter and 121 mm length conforming to AISI 304 and 316 at 500mm c/c with minimum embedment of 100mm in RCC (RCC to be paid seperately) and located not more than 300mm from corners or termination of bottom tracks complete in all respects. The item also includes the submission of stability reports duly examined and issued by any NIT/IIT. The rate includes the concept design, detailed design, fabrication of sections, transportation, installation and all required fixing arrangement at site as described above. | 73300.00 | KG | 211.98 | 192.00 | 14073600.00 | 210.00 | 15393000.00 | 14073600.00 | Vishnusurya Projects & Infra Limited
42.00 | Supply & fixing of powder coated anodised aluminium frame for partition,doors, windows, ventilators with one or more rebates including joining cleat for fixing and power coating etc. complete all as specified(minimum thickness of powder coating 50 micron). | 800.00 | KG | 628.95 | 569.00 | 455200.00 | 690.00 | 552000.00 | 455200.00 | Vishnusurya Projects & Infra Limited
43.00 | Supply and Fixing of louver ventilator made up of 0.70mm thick aluminium sheet paint coated and finished | 100.00 | SQM | 4000.00 | 3620.00 | 362000.00 | 4000.00 | 400000.00 | 362000.00 | Vishnusurya Projects & Infra Limited
44.00 | Supply and fixing of Double action floor spring hydraulically regulated made up of minimum 1.25 mm thick aluminium alloy sheet foundation box, main body with stainless steel cover, governing pivot made of brass, other parts made of mild steel heavy duty and fixed. | 16.00 | Each | 4294.10 | 3886.00 | 62176.00 | 4500.00 | 72000.00 | 62176.00 | Vishnusurya Projects & Infra Limited
45.00 | Material and Labour for pre-laminated particle board of 12 mm thick with both sides with decorative choice lamination. | 125.00 | SQM | 979.80 | 887.00 | 110875.00 | 979.00 | 122375.00 | 110875.00 | Vishnusurya Projects & Infra Limited
46.00 | Providing and Fixing false ceiling at all heights with semi perforated 12mm thick GRG(Glass Fibre Reinforced Gypsum) flase ceiling tiles of size 595 X 595mm of approved texture design and pattern having moisture content less than 2%,humidity resistance of 99% NRCO 0.50 to 0.75 as per IS 8225:1987,noncombustible as per BS476(part-40-1970 and light reflectance of 85%(minimum) to be laid in true horizontal level suspended on interlocking metal T-grid of hot dipped GI section of 0.33mm thick(Galvanished @120 grams per sqm inculding both sides) comprising of main T runner of size15X32mmof length 3000mm,cross Tof size 15X32mm of length 600mm to form grid module of size 600X600mm suspended from ceiling using galvanished mild steel items(galvansing @80 gram perSQM)i.e 50mm long,8mm outer diameter M-6 dash fasteners,6mm dia fully threaded hanger rod upto 1000mm length and L shape level adjuster of 85X25X2mm galvanishediron perimeter wall angle of size 24x24x0.40mm of length 3000mm to be fixed on perimeter wall/parttion with the help of plastic rawl plugs at 450mm center to center and 40mm long dry wall wood screws.The work shall be carried out as per specification,drawing and as per dorection of E-I-C. | 200.00 | Sqm | 1689.76 | 1529.00 | 305800.00 | 1650.00 | 330000.00 | 305800.00 | Vishnusurya Projects & Infra Limited
47.00 | Supply and Fixing of Fe 410-W Gde E-250 Quality A) Roof trusses (framed), trussed, purlins, crane gantries, rails and fastenings and heavy bracket framing (Beam, tee, angle, channel or flat sections) including distance pieces, cleats etc. | 15000.00 | Kg | 144.97 | 131.00 | 1965000.00 | 155.00 | 2325000.00 | 1965000.00 | Vishnusurya Projects & Infra Limited
48.00 | Supply and fixing Expanded metal not exceeding 4 KG/sqm, cut to length, bent to shape required and tying with and including less than 0.9mm dia or fixing with galvanised steel staples supplied and fixed complete to wood or steel members | 7500.00 | KG | 106.78 | 97.00 | 727500.00 | 165.00 | 1237500.00 | 727500.00 | Vishnusurya Projects & Infra Limited
49.00 | Returing, refilling in the excavated trench including spreading levelling, watering and well ramming in layers not exc 25 cm. | 1000.00 | Cum | 159.97 | 145.00 | 145000.00 | 150.00 | 150000.00 | 145000.00 | Vishnusurya Projects & Infra Limited
50.00 | Removal of excavated rocks exceeding 500m but not exceeding 1500m and depositing where directed. | 600.00 | CUM | 912.41 | 826.00 | 495600.00 | 450.00 | 270000.00 | 270000.00 | P S G CONSTRUCTIONS
51.00 | Removal of excavated soils exceeding 500m but not exceeding 1.50Km and depositing where directed. | 3800.00 | CUM | 716.91 | 649.00 | 2466200.00 | 450.00 | 1710000.00 | 1710000.00 | P S G CONSTRUCTIONS
52.00 | Supply and Fixing of Framed work using Fe-290 (Gde E 165) as in doors or gates of angle or other section with gusset plates, rails, braces, etc., complete, drilled for fixing of steel sheeting or other covering. Doors, etc. to be prepared for hanging or sliding with and including either hooks and hinges or steel hanging door fittings (exclusive of steel sheeting or other covering, running rails and guides) and hanging; also fastening and fixing complete | 20200.00 | KG | 133.68 | 121.00 | 2444200.00 | 150.00 | 3030000.00 | 2444200.00 | Vishnusurya Projects & Infra Limited
53.00 | S/F of Mortice lock, Vertical type, size (100 mm) with four levers, Brass body and fixed . | 7.00 | EACH | 872.62 | 790.00 | 5530.00 | 872.00 | 6104.00 | 5530.00 | Vishnusurya Projects & Infra Limited
54.00 | S/F of Aluminium anodised,Barrel tower bolts (150mm) of extruded section and fixed. | 24.00 | EACH | 88.32 | 80.00 | 1920.00 | 88.00 | 2112.00 | 1920.00 | Vishnusurya Projects & Infra Limited
55.00 | S/F of Aluminium handles (150 mm), cast type,anodised | 24.00 | EACH | 87.29 | 79.00 | 1896.00 | 87.00 | 2088.00 | 1896.00 | Vishnusurya Projects & Infra Limited
56.00 | M & L for light shade Virified Ceramic tiles 10 mm thick (square/ rectangular) polished, area of each tiles exceeding 0.36 sqm , in floors/wall etc. set and jointed in neat cement slurry and pointed in white or coloured cement to match including Screed bedding 1:4, 25mm thick for laying floor finishes with for joint free | 100.00 | SQ.M | 2073.62 | 1877.00 | 187700.00 | 1800.00 | 180000.00 | 180000.00 | P S G CONSTRUCTIONS
57.00 | M &L for Non - skid coloured Ceramic tiles 7 to 8 mm thick area of each tile exceeding 0.18 sqm but not exceeding 0.38 sqm, in floors etc. set and jointed in neat cement slurry and pointed in white or coloured cement to match & joint free non skid tiles including screed bed or bedding layer in CM1:3, 20mm thick for laying floor finishes. | 35.00 | SQ.M | 2101.38 | 1902.00 | 66570.00 | 1800.00 | 63000.00 | 63000.00 | P S G CONSTRUCTIONS
58.00 | Material and Labour for Glazed ceramic Coloured tiles in vertical surface 350x 250x 7 mm/ 450X 350X 7mm thick set and jointed in neat cement slurry and pointed in white or colour cement to match including screed bed in CM 1:4 15mm thick complete. | 100.00 | SQ.M | 1796.04 | 1625.00 | 162500.00 | 1790.00 | 179000.00 | 162500.00 | Vishnusurya Projects & Infra Limited
59.00 | cutting chases, pinning in making good to facing where required and pointing in cement mortar 1:3 for water tubing etc., and making good , cutting not exceeding 10cm girth in brick wall. | 45.00 | RM | 58.02 | 53.00 | 2385.00 | 60.00 | 2700.00 | 2385.00 | Vishnusurya Projects & Infra Limited
60.00 | S&F of frame size 65X100mm factory made single extruded WPC(wood polymer composite) solid door/ window/ clerestory window& desertory other frames/chowkat comprising of virgin PVC polymer of k value 58-60(suspension grade), calcium carbonate and natural fiber(wood power)/rice husk/wheat husk and non toxic additives(maximum toxicity index of 12 for 100mgs) fabricated with miter joints after applying PVS solvent cement screwed with full body threaded star headed SS screws having minimum frame density of 750kg/cum, screw withdrawl strength of 2200N (face)&1100N (edge) minimum compressive strength of 58N/mm2, modulus of elasticity 900N/mm2 and resistence to spread of flame of class A category with property of being termite/borer proof,water/moisture proof and fire retardant and fixed in position with MS hold fast/lugs/SS dash fasteeners of required dia and length complete as per direction of engineer-in-charge.(MS hold fast/lugs or SS fasteners shall be paid for separately. | 30.00 | RM | 1200.00 | 1086.00 | 32580.00 | 1200.00 | 36000.00 | 32580.00 | Vishnusurya Projects & Infra Limited
61.00 | S&F of 30mm thick factory made single extruded WPC(wood polymer composite) solid plain flush door shutter or required size comprising of virgin polymer of k value 58-60(suspension grade), calcium carbonate and natural fiber(wood power) /rice husk/wheat husk and non toxic additives(maximum toxicity index of 12 for 100mgs) having minimum density of 650kg/cum, screw withdrawl strength of 1800N (face)& 900N (edge) minimum compressive strength of 50N/mm2, modulus of elasticity 850N/mm2 and resistence to spread of flame of class A category with property of being termite/borer proof,water/moisture proof and fire retardant and fixing with stainless steel butt hinges of required size with necessary full body threaded star head counter sunk SS screws, all as per direction of engineer-in-charge. | 10.00 | SQM | 3610.00 | 3267.00 | 32670.00 | 3600.00 | 36000.00 | 32670.00 | Vishnusurya Projects & Infra Limited
62.00 | S/F of Aluminium anodised,Barrel tower bolts (150mm) of extruded section and fixed. | 18.00 | EACH | 88.32 | 80.00 | 1440.00 | 88.00 | 1584.00 | 1440.00 | Vishnusurya Projects & Infra Limited
63.00 | S/F of Aluminium handles (150 mm), cast type,anodised | 12.00 | EACH | 87.29 | 79.00 | 948.00 | 87.00 | 1044.00 | 948.00 | Vishnusurya Projects & Infra Limited
64.00 | S/F of butt hinges (125mm) cast, brass with mild steel hinge pin,bright polished and fixed but type B-12. | 18.00 | EACH | 311.77 | 282.00 | 5076.00 | 300.00 | 5400.00 | 5076.00 | Vishnusurya Projects & Infra Limited
65.00 | Supplying and laying of CPVC pipes 32 mm outer diameter SDR 11 & Plain CPVC SDR 11 fittings on walls/ceiling or laying in floors, trenches complete all as specified. | 200.00 | RM | 534.29 | 484.00 | 96800.00 | 530.00 | 106000.00 | 96800.00 | Vishnusurya Projects & Infra Limited
66.00 | Supplying and laying of CPVC pipes 20 mm outer diameter SDR 11 & Plain CPVC SDR 11 fittings on walls/ceiling or laying in floors, trenches complete all as specified. | 25.00 | RM | 253.81 | 230.00 | 5750.00 | 250.00 | 6250.00 | 5750.00 | Vishnusurya Projects & Infra Limited
67.00 | S & F of PVC 75mm dia Pipes single socketed, in any length with rubber ring joints laid in trenches or in floors. | 15.00 | RM | 269.15 | 244.00 | 3660.00 | 265.00 | 3975.00 | 3660.00 | Vishnusurya Projects & Infra Limited
68.00 | S & F of PVC (SWR) 110mm dia Pipes single socketed, in any length with rubber ring joints laid in trenches or in wall. | 15.00 | RM | 545.97 | 494.00 | 7410.00 | 545.00 | 8175.00 | 7410.00 | Vishnusurya Projects & Infra Limited
69.00 | Supply and Fixing of PVC (SWR) multi floor trap 75mmwith grating including jointing with solvent cement. | 4.00 | EACH | 460.00 | 416.00 | 1664.00 | 460.00 | 1840.00 | 1664.00 | Vishnusurya Projects & Infra Limited
70.00 | M&L for PVC (SWR) gully trap 125/110mm setting and jointing with solvent cement. | 1.00 | EACH | 304.75 | 276.00 | 276.00 | 304.00 | 304.00 | 276.00 | Vishnusurya Projects & Infra Limited
71.00 | S & F of PVC Bend with door 75 mm dia any radius. | 4.00 | EACH | 166.75 | 151.00 | 604.00 | 166.00 | 664.00 | 604.00 | Vishnusurya Projects & Infra Limited
72.00 | S & F of PVC Bend with door 110mm dia any radius. | 4.00 | EACH | 195.50 | 177.00 | 708.00 | 195.00 | 780.00 | 708.00 | Vishnusurya Projects & Infra Limited
73.00 | S & F of Gun-metal (15mm) , globe or gate valves,with iron wheel head, screwed both ends for iron pipe and fixed. | 5.00 | EACH | 581.27 | 526.00 | 2630.00 | 580.00 | 2900.00 | 2630.00 | Vishnusurya Projects & Infra Limited
74.00 | S & F of Gun-metal (25mm) , globe or gate valves,with iron wheel head, screwed both ends for iron pipe and fixed. | 2.00 | EACH | 675.33 | 611.00 | 1222.00 | 675.00 | 1350.00 | 1222.00 | Vishnusurya Projects & Infra Limited
75.00 | S & F of 20mm Ball valves set Ball valves high pressure of PTMT with epoxy coated Aluminium rod & highdensity plastic ball screwed for iron pipe and fixed. (Minimum weight 20 mm - 210 gms) | 2.00 | Each | 491.12 | 444.00 | 888.00 | 491.00 | 982.00 | 888.00 | Vishnusurya Projects & Infra Limited
76.00 | Supply and fixing of cast copper alloy screwed down, high pressure stop cock / angle cock fancy type chromium plated concealed type of size 15mm. | 5.00 | EACH | 828.16 | 749.00 | 3745.00 | 820.00 | 4100.00 | 3745.00 | Vishnusurya Projects & Infra Limited
77.00 | Supply and Fixing of Vitreous China urinals, bowl type flat back of size 465X355X265mm white including providing and fixing plugs, bedding urinal against wall in cement mortar 1:2, securing urinal to plugs with and including 60mm long brass screws, pointing around urinal back in cement; inculding 32 mm connector pipe,stop cock15mm, PVC connections 15mm size with PTMT nuts of length 300mm and waste pipe and removing old damaged urinal etc complete | 2.00 | EACH | 2541.35 | 2300.00 | 4600.00 | 2500.00 | 5000.00 | 4600.00 | Vishnusurya Projects & Infra Limited
78.00 | Supply and Fixing of vitreous china Water closet Squatt pan of pattern '' long pan size 580mm white with "P" or "S" trap, front or back inlet and foot rests, any pattern including provision of lime concrete beddig PVC valveless 10 litres, syphonic action type, flushing cistern, low level, white with inlet, ball valves,float and handle including brackets Flush pipe of polyethylene of low of high density of PVC ,32 mm dia for low level cistern. | 2.00 | EACH | 3951.20 | 3576.00 | 7152.00 | 3951.00 | 7902.00 | 7152.00 | Vishnusurya Projects & Infra Limited
79.00 | Supply and fixing of EWC Vitreous china wash down water closet pan (pedestal pattern) white with "P" or "S" trap including wash down water closet( pedestal pattern) complete high or low level flushing cistern and connections to pipes and fixing of chain and pull, or lever ,if PVC valveless syphonic action type, flushing cistern 10 liters capacity ,low level ,white with inlet ball valves ,flot and handle including bracket. | 2.00 | EACH | 3283.74 | 2972.00 | 5944.00 | 3280.00 | 6560.00 | 5944.00 | Vishnusurya Projects & Infra Limited
80.00 | Supply & Fixing of PTMT health facuet with 1.5 M long hose and apporoved colour | 2.00 | EACH | 495.00 | 448.00 | 896.00 | 495.00 | 990.00 | 896.00 | Vishnusurya Projects & Infra Limited
81.00 | Supply & fixing of Vitreous China wash basin, white, flat back, size 580x450 wash basin. (for Hospilal use) excluding taps,waste, chain and plug and porcelain stopper but including brackets,Wash basins, Vitreous China (flat back or angle back type)any size, including cutting for and pinning in ends of brackets or erecting stand fixed in repair,32 mm Waste fittings, brass,chromium plated for glazed ware sinks, basins, etc.with long screwed shanks and fly-nuts, flange end bedded in red lead cement and other end fixed,15 mm Pillar taps, cast copper alloy, with capstan heads,chromium plated,screwed down high pressure, with or without lettered 'Hot' or 'Cold' with long screwed shanks and fly-nuts,screwed for iron pipe and fixed. | 2.00 | EACH | 2954.52 | 2674.00 | 5348.00 | 2950.00 | 5900.00 | 5348.00 | Vishnusurya Projects & Infra Limited
82.00 | S&F of Rotational moulded polye-thylene water storage tanks (cylindrical verticalwith closed top) hoistedand fixed in position all asspecified(1000 litres) | 2.00 | Each | 9425.93 | 8530.00 | 17060.00 | 11500.00 | 23000.00 | 17060.00 | Vishnusurya Projects & Infra Limited
83.00 | Supply and Fixing of 15 mm Bib taps fancy type , cast copper alloy with crutch or butterfly handle, screwed down, screwed for iron pipe or for brass ferrule and fixed | 4.00 | Each | 403.73 | 365.00 | 1460.00 | 400.00 | 1600.00 | 1460.00 | Vishnusurya Projects & Infra Limited
84.00 | Supply and fixing of Angle Cock (15mm) with pipe (Make : Jaguar / Parryware, Cera or suitably equivalent make ). | 3.00 | EACH | 1425.00 | 1290.00 | 3870.00 | 1425.00 | 4275.00 | 3870.00 | Vishnusurya Projects & Infra Limited
85.00 | Supply and fixing of PVC connections 15mm size with PTMT nuts of length 450mm. | 2.00 | EACH | 172.50 | 156.00 | 312.00 | 150.00 | 300.00 | 300.00 | P S G CONSTRUCTIONS
86.00 | Supply and Fixing of Soap dish fixed with chromium plate brass screws and wooden/plastic cleats (make : Parryware/Jaguar/Cera) or suitably equivalent make. | 2.00 | No | 955.00 | 864.00 | 1728.00 | 955.00 | 1910.00 | 1728.00 | Vishnusurya Projects & Infra Limited
87.00 | S & F of Looking Mirror of any size as required at site selected quality glass, mount on 6mm thick AC building board or commercial plywood and fixed to wooden plugs with chromium plated brass. | 2.00 | SQM | 1255.00 | 1136.00 | 2272.00 | 1255.00 | 2510.00 | 2272.00 | Vishnusurya Projects & Infra Limited
88.00 | Supply and fixing of tubular towel rail 20mm D type 60cm long of Barss Chromium plated with and including chromium coated brass screws and wooden /plastic cleats. | 7.00 | EACH | 1003.84 | 908.00 | 6356.00 | 1000.00 | 7000.00 | 6356.00 | Vishnusurya Projects & Infra Limited
89.00 | Supply and Fixing of Toilet paper Holder (Make Jaguar, ESS ESS, Parryware) or suitably equivalent make | 2.00 | Nos | 1150.00 | 1041.00 | 2082.00 | 1150.00 | 2300.00 | 2082.00 | Vishnusurya Projects & Infra Limited
90.00 | Supply, installation, commissioning of Water cooler fully stainless steel, electric driven single phase having approx storage and nominal cooling capacity as shown 150 / 150 litres | 2.00 | Each | 76526.12 | 69256.00 | 138512.00 | 76500.00 | 153000.00 | 138512.00 | Vishnusurya Projects & Infra Limited
91.00 | Supply and Fixing of 1.50 Ton inverter 5 star rating unit. Make : Blue star, Daikin, Voltas or Suitabally Equivalent Make | 5.00 | No | 41998.50 | 38009.00 | 190045.00 | 54000.00 | 270000.00 | 190045.00 | Vishnusurya Projects & Infra Limited
92.00 | Supply and Fixing both suction and discharge copper pipe along with insulation for spilt unit. | 100.00 | RM | 1098.00 | 994.00 | 99400.00 | 1100.00 | 110000.00 | 99400.00 | Vishnusurya Projects & Infra Limited
93.00 | Material and labour for applying two coats of Exterior emulsion new External wall surfaces all complete (MAKE:- ASIAN paint (Apex Ultima), NEROLAC(Excel Total) & BERGER(Weather coat long life 7 or Suitabally Equivalent Make ) | 1250.00 | SQM | 116.84 | 106.00 | 132500.00 | 140.00 | 175000.00 | 132500.00 | Vishnusurya Projects & Infra Limited
94.00 | Materail and laying of Providing and laying at or near ground level factory made kerb stone of M-25 grade cement concrete in position to the required line, level and curvature, jointed with cement mortar 1:3 (1 cement: 3 coarse sand), including making joints with or without grooves (thickness of joints except at sharp curve shall not to more than 5 mm), includingmaking drainage opening wherever required complete. | 26.00 | CUM | 9792.14 | 8862.00 | 230412.00 | 9780.00 | 254280.00 | 230412.00 | Vishnusurya Projects & Infra Limited
95.00 | Material and labour for painting concrete surface of precast kerb stone in approved design,shape and colour of two coat of synthectic enamel paint over one coat of primer inculding preparation of new surfaces. | 110.00 | SQM | 157.90 | 143.00 | 15730.00 | 157.00 | 17270.00 | 15730.00 | Vishnusurya Projects & Infra Limited
96.00 | Material and labour for applying two coat of oil bound distemper on internal wall surfaces (MAKE:- ASIAN, NEROLAC, BERGER or suitabally equivalent make) | 1220.00 | SQM | 74.29 | 67.00 | 81740.00 | 75.00 | 91500.00 | 81740.00 | Vishnusurya Projects & Infra Limited
97.00 | Material and labour for Point wiring with PVC insulated sheathed single core cable 1100V grade confirming to IS 694 multi strand copper conductor along with 2mm thick PVC conduuit accessories run on wall or roof including M.S. switch box concealed in the wall(made out of 3mm thick sheet) and laminated sun mica sheet 3mm thick cover for housing the switches, regulators and plug socket etc. mount on a wall/roof etc. including same size copper earth continuity wire. a)one light point or one fan point controlled by one switch with cables1.5 sqmm size. | 67.00 | Point | 1191.30 | 1078.00 | 72226.00 | 1100.00 | 73700.00 | 72226.00 | Vishnusurya Projects & Infra Limited
98.00 | Material and labour for Point wiring with PVC insulated sheathed single core cable 1100V grade confirming to IS 694 multi strand copper conductor along with 2mm thick PVC conduuit accessories run on wall or roof including M.S. switch box concealed in the wall(made out of 3mm thick sheet) and laminated sun mica sheet 3mm thick cover for housing the switches, regulators and plug socket etc. mount on a wall/roof etc. including same size copper earth continuity wire. b)One 3 pin socket outlet 5 amps on the same board with other switches, with cables 2.5 sqmm size. | 27.00 | Point | 348.96 | 316.00 | 8532.00 | 340.00 | 9180.00 | 8532.00 | Vishnusurya Projects & Infra Limited
99.00 | Material and labour for Point wiring with PVC insulated sheathed single core cable 1100V grade confirming to IS 694 multi strand copper conductor along with 2mm thick PVC conduuit accessories run on wall or roof including M.S. switch box concealed in the wall(made out of 3mm thick sheet) and laminated sun mica sheet 3mm thick cover for housing the switches, regulators and plug socket etc. mount on a wall/roof etc. including same size copper earth continuity wire. c)One 3 pin socket outlet 5 amps on indepedent with cables 2.5 sqmm size. | 18.00 | Point | 1357.67 | 1229.00 | 22122.00 | 1350.00 | 24300.00 | 22122.00 | Vishnusurya Projects & Infra Limited
100.00 | Material & Labour for Switch piano, flush type single pole, one way 16 Amp (Make: Anchor/ Havells/ Legrand or Suitabally Equivalent Make) | 38.00 | Each | 262.08 | 237.00 | 9006.00 | 261.00 | 9918.00 | 9006.00 | Vishnusurya Projects & Infra Limited
101.00 | Material & Labour for Soket outlet piano, flush type single pole, one way 16 Amp (Make: Anchor/ Havells/ Legrand or Suitabally Equivalent Make) | 38.00 | Each | 269.52 | 244.00 | 9272.00 | 290.00 | 11020.00 | 9272.00 | Vishnusurya Projects & Infra Limited
102.00 | Material & Labour for Switch piano, flush type single pole, one way 6 Amp (Make: Anchor/ Havells/ Legrand or Suitabally Equivalent Make) | 67.00 | Each | 144.96 | 131.00 | 8777.00 | 120.00 | 8040.00 | 8040.00 | P S G CONSTRUCTIONS
103.00 | Supply & fixing of socket outlet 2 in 1, 3 pin 6 A flush type (Make: Anchor/ Havells/ Legrand or Suitabally Equivalent Make) | 9.00 | Each | 156.12 | 141.00 | 1269.00 | 156.00 | 1404.00 | 1269.00 | Vishnusurya Projects & Infra Limited
104.00 | Supply & Fixing of wiring for circuit/sub main wiring along with earth wire with the following sizes of FR PVC insulated copper conductor, single core cable in surface/recessed as required in PVC conduit a) 2x2.5 sqmm + 1x2.5 sqmm earth wire | 1400.00 | RM | 222.25 | 201.00 | 281400.00 | 222.00 | 310800.00 | 281400.00 | Vishnusurya Projects & Infra Limited
105.00 | Supply & Fixing of wiring for circuit/sub main wiring along with earth wire with the following sizes of FR PVC insulated copper conductor, single core cable in surface/recessed as required in PVC conduit b) 2x4.0 sqmm + 1x4.0 sqmm earth wire | 350.00 | RM | 258.00 | 233.00 | 81550.00 | 258.00 | 90300.00 | 81550.00 | Vishnusurya Projects & Infra Limited
106.00 | Supply & Fixing of wiring for circuit/sub main wiring along with earth wire with the following sizes of FR PVC insulated copper conductor, single core cable in surface/recessed as required in PVC conduit c) 4x10.0sqmm + 1x4.0sqmm earth wire | 250.00 | RM | 453.50 | 410.00 | 102500.00 | 600.00 | 150000.00 | 102500.00 | Vishnusurya Projects & Infra Limited
107.00 | Supply & fixing Single pole and neutral enclosure with a two pin and earth plug and socket complete with one single pole MCB 20 amps 240 VOLTS. (Make: Legrand / Havells /Anchor or suitable equivalent make) | 26.00 | Each | 2181.36 | 1974.00 | 51324.00 | 2100.00 | 54600.00 | 51324.00 | Vishnusurya Projects & Infra Limited
108.00 | Supply & fixing of sheet metal enclosures for DBs when MCBs to be used Single pole & Neutral,12 way double door. | 8.00 | Each | 2717.88 | 2460.00 | 19680.00 | 2700.00 | 21600.00 | 19680.00 | Vishnusurya Projects & Infra Limited
109.00 | Supply and fixing amp rating 415V 10KA 'C' curve miniature circuit breaker (MCB) of SPN 32 AMP current carrying capacity in the MCB DB complete with connection testing and commissioning. | 8.00 | Each | 1021.44 | 924.00 | 7392.00 | 1000.00 | 8000.00 | 7392.00 | Vishnusurya Projects & Infra Limited
110.00 | Supply & fixing of MCCB 3 pole 415 Volt, fixed type 125 Amps, with breaking capacity 16KA. Make: L& T / Schneider/ ABB/Havells or suitable equivalent make | 2.00 | Each | 4304.52 | 3896.00 | 7792.00 | 6300.00 | 12600.00 | 7792.00 | Vishnusurya Projects & Infra Limited
111.00 | Supply & fixing 240 Volt,10KA 'C' curve MCB of single pole 6 to 32Amps in the MCB DB complete with connection testing and commissioning. Make Legrand/Havells/C&S or suitable equivalent make | 152.00 | Each | 352.80 | 319.00 | 48488.00 | 270.00 | 41040.00 | 41040.00 | P S G CONSTRUCTIONS
112.00 | Supply and fixing LED luminaire 600 mm x 600 mm, 35/36 watt, 220 V AC recessed type with high efficiency PMMA diffuser soft glare free light complete with driver, holders & LED lamp suitable for roof ceiling including connecting up with driver three core flexible copper conductor cases of suitable size complete. (Make: Havells/ Philips/ Wipro or suitable equivalent make) | 46.00 | Each | 5123.03 | 4636.00 | 213256.00 | 3600.00 | 165600.00 | 165600.00 | P S G CONSTRUCTIONS
113.00 | Supply and fixing ceiling fans complete with copper winding ,blades, down rods, electronic regulator and accessories, 230 V, 1200 mm sweep. Min air delivery 210 CFM with service value 6.00 BEE. Five star rated with brushless direct current motor (BLDC), IS 374-2019 Make : (Atomberg / Havells/ Halonix or suitable equivalent make) | 21.00 | Each | 3179.36 | 2877.00 | 60417.00 | 4200.00 | 88200.00 | 60417.00 | Vishnusurya Projects & Infra Limited
114.00 | Supply and fixing of exhaust fan, steel body AC single Phase. 230V of size 300 mm sweep with, blades, and frame and louvers (Make: Almonard/ Khaitan/ Crompton or Suitably equivalent make) | 12.00 | Each | 4258.31 | 3854.00 | 46248.00 | 4250.00 | 51000.00 | 46248.00 | Vishnusurya Projects & Infra Limited
115.00 | Supply & fixing of galvanised steel tubes, medium grade 25mm dia for ceiling fan down rod. | 21.00 | RM | 408.00 | 369.00 | 7749.00 | 400.00 | 8400.00 | 7749.00 | Vishnusurya Projects & Infra Limited
116.00 | Material and labour for Brick wall cutting chases,pining in, making good to facing where required and pointing in cement mortor 1:3 to ends and cutting chases for concealed conduit wiring, etc., and making good,cutting exceeding 20cm girth. | 200.00 | RM | 66.72 | 60.00 | 12000.00 | 90.00 | 18000.00 | 12000.00 | Vishnusurya Projects & Infra Limited
117.00 | Material & labour for .XLPE insulated, armoured heavy duty electric cable with aluminium conductor, 1100 volts grade, cross-sectional area 3.5 core 300 sq.mm , U.G. cable with XLPE insulated aluminum conductor. (Make : Havells/Finolex/Orbit /Policab or Suitably equivalent ) | 200.00 | RM | 1707.41 | 1545.00 | 309000.00 | 2000.00 | 400000.00 | 309000.00 | Vishnusurya Projects & Infra Limited
118.00 | Material & Labour for laying of 3.5core 50 sq.mm 1100 voltage grade heavy duty, armoured, U.G. cable with XLPE insulated aluminum conductor. (Make : Havells/Finolex/Orbit /Policab or Suitabally equivalent make) | 50.00 | RM | 405.02 | 367.00 | 18350.00 | 540.00 | 27000.00 | 18350.00 | Vishnusurya Projects & Infra Limited
119.00 | Supply and fixing LED street light fitting 70 Watt 230 V AC outdoor type with high pressure die cast aluminum hosing and heat resistant complete with driver, lamp bracket with impact and corrosion resistant including thermal management in multiple optics complete with IP 65/66 protection complete. (Make: Havells/ Philips/ Wipro/ Bajaj/ CG/ Luker) or Suitably equivalent make) | 8.00 | Each | 7130.52 | 6453.00 | 51624.00 | 6000.00 | 48000.00 | 48000.00 | P S G CONSTRUCTIONS
120.00 | Excavating in trenches hard/dense soil not exceeding 1.5 m wide and not exceeding 1.5 m in depth for laying cable. | 90.00 | CuM | 810.00 | 733.00 | 65970.00 | 810.00 | 72900.00 | 65970.00 | Vishnusurya Projects & Infra Limited
121.00 | Material & labour for sand filling for cushioning on U.G cable | 12.00 | cu.m | 2369.16 | 2144.00 | 25728.00 | 2700.00 | 32400.00 | 25728.00 | Vishnusurya Projects & Infra Limited
122.00 | Materal & labour for Bricks; common burnt clay building bricks sub class B Old size designation 75 for protection to U.G cable | .80 | Nos in 1000 | 6662.26 | 6029.00 | 4823.20 | 13000.00 | 10400.00 | 4823.20 | Vishnusurya Projects & Infra Limited
123.00 | Returning, refilling in the excavated trench after laying of power cable including spreading levelling, watering and well ramming in layers not exc 25 cm. | 90.00 | CuM | 166.92 | 151.00 | 13590.00 | 150.00 | 13500.00 | 13500.00 | P S G CONSTRUCTIONS
124.00 | Demolition of cement concrete of any description and in any position | 5.40 | CuM | 1957.56 | 1772.00 | 9568.80 | 1900.00 | 10260.00 | 9568.80 | Vishnusurya Projects & Infra Limited
125.00 | Material and labour for cement concrete 1:2:4 Type B1 using 20mm graded aggregate in foundations, filling and mass concrete) | 5.40 | CuM | 7840.00 | 7095.00 | 38313.00 | 8200.00 | 44280.00 | 38313.00 | Vishnusurya Projects & Infra Limited
126.00 | Supply of Galvanised steel tubes mediam grade 150 mm diameter | 30.00 | RM | 1023.60 | 926.00 | 27780.00 | 2100.00 | 63000.00 | 27780.00 | Vishnusurya Projects & Infra Limited
127.00 | Supply & fixing of Sheet metel enclosoures for DB'S MCCBDB 8 way DOUBLE DOOR (DPX250+24). Make:Legrand or Suitabally Equivalent Make, ( CAT No -Legrand 507759 - VTPN 8 Way MCCB DPX 3 250+24) | 2.00 | Each | 24000.00 | 21720.00 | 43440.00 | 25000.00 | 50000.00 | 43440.00 | Vishnusurya Projects & Infra Limited
128.00 | supply of Roma 4 way uni socket 4 way, Make: Anchor/Havells/Orbit or suitably equivalent make | 9.00 | Nos | 398.31 | 360.00 | 3240.00 | 540.00 | 4860.00 | 3240.00 | Vishnusurya Projects & Infra Limited
129.00 | Supply of Heavy Duty Industrial Pedestal Air Circulaor Fan 600 MM (Make : Almonard / Crompton / Orient or suitably Equivalent Make) | 24.00 | Each | 7250.00 | 6400.00 | 153600.00 | 9000.00 | 216000.00 | 153600.00 | Vishnusurya Projects & Infra Limited
130.00 | Supply and fixing of LT Pannel I/C -600 Amps-01 No, O/G -200Amps-2 Nos and 100Amps-4Nos | 1.00 | Each | 218000.00 | 184925.00 | 184925.00 | 250000.00 | 250000.00 | 184925.00 | Vishnusurya Projects & Infra Limited
131.00 | Supply and fixing of 150 WATTS LED Highbay fittings (Make: Havells/Panasonic/ Wipro/C&S or suitably equivalent make) | 18.00 | Each | 6745.00 | 6000.00 | 108000.00 | 6500.00 | 117000.00 | 108000.00 | Vishnusurya Projects & Infra Limited
| Total in Figures |  |  |  |  | 80355465.00 |  | 84118326.00
Lowest Amount Quoted BY: Vishnusurya Projects & Infra Limited(80355465.00)

## BOQ Summary
BOQ Summary Details Tender Title: CONSTRUCTION OF COMBINED STORES FOR OH AUGMENTATION PROJECT AT HVF, AVADI Tender ID: 2025_AVNL_255925_1
Sheet Name | Sl.No | Bidder Name | Amount | Bid Rank
BoQ1 | 1 | Vishnusurya Projects & Infra Limited (BID ID -944335) | 80355465.00 | L1
| 2 | P S G CONSTRUCTIONS (BID ID -935899) | 84118326.00 | L2