## BoQ1
Government eProcurement System Created By: DINESH KUMAR V R Created Date/Time: 20-Jan-2026 02:35 PM Tender Title: PROVISION OF PASSENGER LIFT IN AVNL CORPORATE OFFICE AT AVNL ESTATE Tender ID: 2025_AVNL_256204_1
Tender Inviting Authority: THE CHIEF GENERAL MANAGER, HVF, AVADI, CHENNAI, 600 054
Name of Work: PROVISION OF PASSENGER LIFT IN AVNL CORPORATE OFFICE AT AVNL ESTATE.
Tender No: HVF/TE/13025/CEO/2025-26/51
SCHEDULE OF WORK / ITEM(S)
Sl.No | Description of Work / Item(s) | No.of Qty | Units | Estimated Rate | EC Enterprises (GSTN-NA) BID ID -936591 |  | SADH BUILDERS (GSTN-NA) BID ID -936959 |  | HARI ENTERPRISES (GSTN-NA) BID ID -936659
[5 empty] | Rate | Amount | Rate | Amount | Rate | Amount | L1 Amount | L1 Vendor
1.00 | Design supply, install testing & commissioning passengers lift, speed max 1.5 metre/sec, lift with single speed motor 415 volts, 3 phase, AC 50 Hz supply conforming to IS- 14665, suitable to serve G + 02 upper floors with AC Variable Voltage & Variable Frequency drive (VVVF drive) complete with all standard accessories, simplex automatic & manual dual controlled operation with/without attendant, centre opening doors with door drive (electric motor driven mechanism), sliding stainless steel doors, automatic rescue device (ARD) system, 3D infra red sensor in full height of door & built in announcing system without hand set (04 Nos, one each in car, Machine room & near Ground floor landing door) complete all as specified number of passengers 13, Specifcation sheet enclosed as Annexure - 1 (Make: Kone / Johnson / Schindler or suitably Equivalent Make) | 1.00 | Each | 2923543.92 | 2550000.00 | 2550000.00 | 2150000.00 | 2150000.00 | 3100000.00 | 3100000.00 | 2150000.00 | SADH BUILDERS
2.00 | Excavating in trenches not Exceeding 1.5 m wide and not exceeding 1.5 m in depth for laying cable. | 57.00 | CU.M | 776.25 | 250.00 | 14250.00 | 500.00 | 28500.00 | 750.00 | 42750.00 | 14250.00 | EC Enterprises
3.00 | Material & labour for sand filling for cushioning on U.G cable | 12.00 | CU.M | 2270.45 | 4000.00 | 48000.00 | 1100.00 | 13200.00 | 2700.00 | 32400.00 | 13200.00 | SADH BUILDERS
4.00 | Materal &labour for Bricks; common burnt clay building bricks sub class B designation 75, Old size bricks for protection to U.G cable | 2.25 | Nos. in 1000 | 6384.66 | 13000.00 | 29250.00 | 6000.00 | 13500.00 | 10000.00 | 22500.00 | 13500.00 | SADH BUILDERS
5.00 | Returing, refilling in the excavated trench after laying of power cable including spreading levelling, watering and well ramming in layers not exc 25 cm. | 57.00 | CU.M | 159.97 | 100.00 | 5700.00 | 300.00 | 17100.00 | 100.00 | 5700.00 | 5700.00 | EC Enterprises, HARI ENTERPRISES
6.00 | Supply, laying or fixing with suitable clamps or passing through pipe, PVC insulated, armoured, heavy duty electric cable with aluminium conductor, 1100 volts grade, cross sectional area 70 sqmm, 3.5 core. (Make: GLOSTER/ Nicco/ Polycab/ Kai or suitably equivalent make) | 300.00 | R.M | 439.69 | 830.00 | 249000.00 | 750.00 | 225000.00 | 485.00 | 145500.00 | 145500.00 | HARI ENTERPRISES
7.00 | Supply, laying or fixing with suitable clamps or passing through pipe, PVC insulated, armoured, heavy duty electric cable with aluminium conductor, 1100 volts grade, cross sectional area 120 sqmm, 3.5 core. (Make: GLOSTER/ Nicco/ Polycab/ Kai or suitably equivalent make) | 200.00 | R.M | 639.17 | 1250.00 | 250000.00 | 900.00 | 180000.00 | 620.00 | 124000.00 | 124000.00 | HARI ENTERPRISES
8.00 | Supply, laying or fixing with suitable clamps or passing through pipe, PVC insulated, armoured, heavy duty electric cable with aluminium conductor, 1100 volts grade, cross sectional area 50 sqmm, 3.5 core. (Make: GLOSTER/ Nicco/ Polycab/ Kai or suitably equivalent make) | 250.00 | R.M | 336.70 | 650.00 | 162500.00 | 600.00 | 150000.00 | 380.00 | 95000.00 | 95000.00 | HARI ENTERPRISES
9.00 | Material and Labour for Brick walls Cutting chases, pinning in, making good to facings where required and pointing in cement mortar 1:3 to ends or edges of landings, steps, cills, sunshades, shelves, lintels, etc.; and cutting chases for concealed water tubing or concealed conduit wiring, etc. and making good, cutting exceeding 10 cm but not exc 20cm girth | 50.00 | RM | 59.92 | 450.00 | 22500.00 | 500.00 | 25000.00 | 60.00 | 3000.00 | 3000.00 | HARI ENTERPRISES
10.00 | Supply & Fixing of wiring 2 x 2.5 sqmm + 1 x 2.5 sqmm earth wire for circuit/sub main wiring along with earth wire with the following sizes of FR PVC insulated copper conductor, single core cable in surface/recessed as required in PVC conduit. (Make: Finolex/Havells/Polycab/ Kundan or suitably equivalent make) | 100.00 | RM | 212.99 | 230.00 | 23000.00 | 150.00 | 15000.00 | 250.00 | 25000.00 | 15000.00 | SADH BUILDERS
11.00 | Supply & Fixing of wiring 2 x 4.0 sqmm + 1 x 4.0 sqmm earth wirefor circuit/sub main wiring along with earth wire with the following sizes of FR PVC insulated copper conductor, single core cable in surface/recessed as required in PVC conduit. (Make: Finolex/Havells/Polycab/ Kundan or suitably equivalent make) | 80.00 | RM | 247.25 | 315.00 | 25200.00 | 280.00 | 22400.00 | 300.00 | 24000.00 | 22400.00 | SADH BUILDERS
12.00 | Supply & Fixing of wiring 4 x 10.0 sqmm + 1 x 10.0 sqmm earth wire for circuit/sub main wiring along with earth wire with the following sizes of FR PVC insulated copper conductor, single core cable in surface/recessed as required in PVC conduit (Make: Finolex/Havells/Polycab/ Kundan or suitably equivalent make) | 60.00 | RM | 650.65 | 725.00 | 43500.00 | 650.00 | 39000.00 | 440.00 | 26400.00 | 26400.00 | HARI ENTERPRISES
13.00 | Supply & fixing of 4 module modular white cover plate with frame | 5.00 | Each | 284.17 | 150.00 | 750.00 | 450.00 | 2250.00 | 220.00 | 1100.00 | 750.00 | EC Enterprises
14.00 | Supply & fixing of metal flush box for 4 module plate | 5.00 | Each | 245.41 | 100.00 | 500.00 | 400.00 | 2000.00 | 200.00 | 1000.00 | 500.00 | EC Enterprises
15.00 | Supply & fixing of 6 module modular white cover plate with frame | 2.00 | Each | 356.04 | 200.00 | 400.00 | 480.00 | 960.00 | 290.00 | 580.00 | 400.00 | EC Enterprises
16.00 | Supply & fixing of metal flush box for 6 module plate | 2.00 | Each | 326.72 | 120.00 | 240.00 | 415.00 | 830.00 | 250.00 | 500.00 | 240.00 | EC Enterprises
17.00 | Supply, fixing and connecting to the system modular type switch one way 16A, 1 module (Make: Legrand Myrius / Litaski/ Crabtree or Suitably equivalent make) | 6.00 | Each | 395.26 | 240.00 | 1440.00 | 140.00 | 840.00 | 400.00 | 2400.00 | 840.00 | SADH BUILDERS
18.00 | Supply, fixing and connecting to the system of socket, 6/16A-2/3 pin combined modular type 2 module (Make:Legrand Myrius / Litaski / Crabtree or Suitably equivalent make) | 6.00 | Each | 607.66 | 320.00 | 1920.00 | 250.00 | 1500.00 | 600.00 | 3600.00 | 1500.00 | SADH BUILDERS
19.00 | Supply fixing and connecting to the system modular type switches 10A single pole one way (Make: Legrand Myrius / Litaski/ Crabtree or Suitably equivalent make) | 25.00 | Each | 299.58 | 125.00 | 3125.00 | 300.00 | 7500.00 | 300.00 | 7500.00 | 3125.00 | EC Enterprises
20.00 | Supply, fixing and connecting to the system of socket, 6A-2/3 pin combined modular type 2 module (Make:Legrand Myrius / Litaski / Crabtree or Suitably equivalent make) | 4.00 | Each | 391.62 | 220.00 | 880.00 | 245.00 | 980.00 | 400.00 | 1600.00 | 880.00 | EC Enterprises
21.00 | Supply & Fixing of Modular Fan Regulator, 120W, 2 module (Make: Legrand Myrius / Litaski/ Crabtree or Suitably equivalent make) | 1.00 | Each | 1170.64 | 480.00 | 480.00 | 250.00 | 250.00 | 650.00 | 650.00 | 250.00 | SADH BUILDERS
22.00 | Supply and fixing ceiling fans complete with blades, down rods, electronic regulator and accessories, 230 V, 1200 mm sweep. Min air delivery 210 CFM with service value 6.00 BEE. Five star rated with brushless direct current motor (BLDC), IS 374-2019 Make : Crompton - Energion Riviera/ Atomberg - Renesa Alpha/ Havells - Efficiencia Neo / Orient - Hectre 500 / Luker - Eco 28 or suitably equivalent make | 1.00 | Each | 3046.89 | 3400.00 | 3400.00 | 4500.00 | 4500.00 | 3500.00 | 3500.00 | 3400.00 | EC Enterprises
23.00 | Material and labour for One light point /One fan point controlled by one switch with cables1.5 sqmm size. wiring with 1.5sqmm PVC insulated sheathed single core cable 1100V grade confirming to IS 694 multi strand copper conductor along with 2mm thick PVC conduit accessories run on wall or roof including M.S. switch box concealed in the wall(made out of 3mm thick sheet) and laminated sun mica sheet 3mm thick cover for housing the switches, regulators and plug socket etc. mount on a wall/roof etc. including 16SWG bare copper earth continuity wire. (Make: Kundan/Finolex/ Havells or suitable equivalent make) | 20.00 | Point | 1141.66 | 1800.00 | 36000.00 | 950.00 | 19000.00 | 1200.00 | 24000.00 | 19000.00 | SADH BUILDERS
24.00 | Material and labour for One 3 pin socket outlet 5 amps on the same board with other switches, with cables 1.5 sqmm size wiring with 1.5sqmm PVC insulated sheathed single core cable 1100V grade confirming to IS 694 multi strand copper conductor along with 2mm thick PVC conduit accessories run on wall or roof including M.S. switch box concealed in the wall(made out of 3mm thick sheet) and laminated sun mica sheet 3mm thick cover for housing the switches, regulators and plug socket etc. mount on a wall/roof etc. including 16SWG bare copper earth continuity wire. (Make: Kundan/Finolex/ Havells or suitable equivalent make) | 10.00 | Point | 326.72 | 1500.00 | 15000.00 | 960.00 | 9600.00 | 300.00 | 3000.00 | 3000.00 | HARI ENTERPRISES
25.00 | Material and labour for One 3 pin socket outlet 5 amps independent, with cables 2.5 sqmm size with 1.5sqmm PVC insulated sheathed single core cable 1100V grade confirming to IS 694 multi strand copper conductor along with 2mm thick PVC conduit accessories run on wall or roof including M.S. switch box concealed in the wall(made out of 3mm thick sheet) and laminated sun mica sheet 3mm thick cover for housing the switches, regulators and plug socket etc. mount on a wall/roof etc. including 16SWG bare copper earth continuity wire. (Make: Kundan/Finolex/ Havells or suitable equivalent make) | 4.00 | Point | 1301.10 | 2800.00 | 11200.00 | 990.00 | 3960.00 | 1500.00 | 6000.00 | 3960.00 | SADH BUILDERS
26.00 | Supply and fixing 415V 10KA 'B' curve miniature circuit breaker (MCB) of following poles and current carrying capacity in the DB complete with connection testing and commissioning. TP 25 To 63 AMP Make: Legrand / Havells / ABB/ or suitably equivalent make | 30.00 | Each | 1952.24 | 1625.00 | 48750.00 | 850.00 | 25500.00 | 3000.00 | 90000.00 | 25500.00 | SADH BUILDERS
27.00 | Supply & fixing of MCCB 3 pole 415 Volt, fixed type 125 Amps, with breaking capacity 16KA. Make:LEGRAND / HAVELLS / ABB or suitably equivalent make | 3.00 | Each | 5258.93 | 4898.00 | 14694.00 | 5000.00 | 15000.00 | 7000.00 | 21000.00 | 14694.00 | EC Enterprises
28.00 | Supply & fixing of MCCB 3 Pole , 415 V, Adjustable type, 160 Amps with breaking capacity 36 KA Make : LEGRAND / HAVELLS / ABB or suitably equivalent make | 3.00 | Each | 10804.37 | 10133.00 | 30399.00 | 4800.00 | 14400.00 | 14000.00 | 42000.00 | 14400.00 | SADH BUILDERS
29.00 | S & F LED light fitting 1X10Wbulkhead luminaires including LED light driver holder connecting up with three core flexible copper conductor cable of suitable size. Make: PHILIPS / CG /Havells / Wipro / Klite/ Bajaj/ Luker or Suitably Equivalent make. | 6.00 | Each | 1598.33 | 1800.00 | 10800.00 | 2000.00 | 12000.00 | 900.00 | 5400.00 | 5400.00 | HARI ENTERPRISES
30.00 | Supply & fixing of Earth continuity conductor or main earthing lead fixed to wall on batten or recess or chases or buried in ground or drawn in conduit/pipe or fixed to poles or any other indicated situation for loop earthing etc. as required 32x6mm galvanised iron strip | 50.00 | RM | 265.42 | 450.00 | 22500.00 | 200.00 | 10000.00 | 330.00 | 16500.00 | 10000.00 | SADH BUILDERS
31.00 | Material & Labour for Earthing complete with galvanised steel pipe electrode, 40mm bore, medium grade, 2.5 metres length, buried directly and preferably vertically in ground with top edge not less than 1.25 metres below ground level connected with earthing lead of by using galvanised iron 32×6mm strip as eartlung lead all as shown in Plate No. 2 to the earthing test point all as specified and indicated including testing on completion | 4.00 | Each | 7769.86 | 16000.00 | 64000.00 | 6000.00 | 24000.00 | 8000.00 | 32000.00 | 24000.00 | SADH BUILDERS
32.00 | Supply & fixing of 12 module plate with frame and metal flush box | 1.00 | Each | 455.00 | 750.00 | 750.00 | 500.00 | 500.00 | 450.00 | 450.00 | 450.00 | HARI ENTERPRISES
33.00 | Supply & fixing of MCBDB 4 way (DPX160+12) Legrand make as per legrand 2022 catlogue No.507745 / ABB/ Havells or suitably equivalent make) | 3.00 | Each | 10250.00 | 12982.00 | 38946.00 | 5000.00 | 15000.00 | 12700.00 | 38100.00 | 15000.00 | SADH BUILDERS
34.00 | Supply & Fixing of MCCBDB 8 way (DPX250+24). Make: Legrand or any reputed make., CAT No.507759 | 3.00 | Each | 24000.00 | 19164.00 | 57492.00 | 6000.00 | 18000.00 | 24000.00 | 72000.00 | 18000.00 | SADH BUILDERS
35.00 | OUT DOOR FPB consisting of 200A MCCB-1 No for incoming, outgoing feeders are 63A MCCB-6 Nos. Specifcation sheet enclosed as Annexure -2 (1.0.1 to 1.0.9.5). | 1.00 | SET | 288000.00 | 245000.00 | 245000.00 | 80000.00 | 80000.00 | 300000.00 | 300000.00 | 80000.00 | SADH BUILDERS
36.00 | Supply & fixing of modular type Dummy plate | 10.00 | Nos | 25.00 | 80.00 | 800.00 | 50.00 | 500.00 | 25.00 | 250.00 | 250.00 | HARI ENTERPRISES
37.00 | Supply, fixing & connecting of the system cable end termination of size 50 sqmm 3.5 core including with suitable cable gland & lugs. | 8.00 | SET | 1150.00 | 750.00 | 6000.00 | 750.00 | 6000.00 | 1100.00 | 8800.00 | 6000.00 | EC Enterprises, SADH BUILDERS
38.00 | Supply, fixing & connecting of the system cable end termination of size 120 sqmm 3.5 core including with double compression suitable cable gland & lugs. | 4.00 | SET | 5000.00 | 2200.00 | 8800.00 | 1500.00 | 6000.00 | 5000.00 | 20000.00 | 6000.00 | SADH BUILDERS
39.00 | Supply, fixing & connecting of the system cable end termination of size 70 sqmm 3.5 core including with suitable cable gland & lugs. | 6.00 | SET | 2500.00 | 1700.00 | 10200.00 | 900.00 | 5400.00 | 2500.00 | 15000.00 | 5400.00 | SADH BUILDERS
40.00 | Earthwork excavation in hard/dense soil in trenches width and depth not exceeding 1.50 m and getting out | 25.00 | CU.M | 776.25 | 650.00 | 16250.00 | 1500.00 | 37500.00 | 800.00 | 20000.00 | 16250.00 | EC Enterprises
41.00 | Earth work excavation in trenches exceeding 1.5m and not exceeding 3.0 m in width and depth and getting out in hard/dense soil. | 15.00 | CU.M | 958.76 | 1500.00 | 22500.00 | 1600.00 | 24000.00 | 1000.00 | 15000.00 | 15000.00 | HARI ENTERPRISES
42.00 | Material and labour for sand filling in foundation including watering and consolidation. | 2.00 | CU.M | 2270.45 | 6000.00 | 12000.00 | 500.00 | 1000.00 | 2700.00 | 5400.00 | 1000.00 | SADH BUILDERS
43.00 | Material & Labour for PCC 1:3:6 type C2 using 40mm graded aggregate cement concrete in foundations, filling and mass concrete | 3.50 | CU.M | 6741.30 | 6500.00 | 22750.00 | 4000.00 | 14000.00 | 6000.00 | 21000.00 | 14000.00 | SADH BUILDERS
44.00 | Material & Labour for R.C.C A1 Type, 1: 1.5: 3 M20, 20mm graded aggregate in foundations, including rafts, footings, column, beam, plinth beams, roof slab etc., | 40.00 | CU.M | 8498.41 | 10500.00 | 420000.00 | 6000.00 | 240000.00 | 10000.00 | 400000.00 | 240000.00 | SADH BUILDERS
45.00 | Material & Labour for form work to side of RCC Members, Square/rectangular /polygenal such as columns, pillars etc., and the finishing shall be of fair finished surface. | 300.00 | SQ.M | 780.24 | 550.00 | 165000.00 | 500.00 | 150000.00 | 450.00 | 135000.00 | 135000.00 | HARI ENTERPRISES
46.00 | Supply and fixing of twisted MS Bars 10mm dia and over, cut to length bent to shape required including cranking, bending, spiraling for hoping for columns, hooking ends and binding with MS Wire not less than 0.9mm dia or securing with clips. | 1900.00 | KG | 94.15 | 105.00 | 199500.00 | 99.00 | 188100.00 | 135.00 | 256500.00 | 188100.00 | SADH BUILDERS
47.00 | Supply and fixing of deformed or twisted MS Bars 6mm dia up to 8mm dia cut to length bent to shape required including cranking, bending, spiraling for hoping for columns, hooking ends and binding with MS Wire not less than 0.9mm dia or securing with clips. | 1900.00 | KG | 96.47 | 110.00 | 209000.00 | 99.00 | 188100.00 | 137.00 | 260300.00 | 188100.00 | SADH BUILDERS
48.00 | M & L for Brick work built in CM.1:6 using Good quality modular bricks / solid Concrete bricks Bricks.straight or curved on plan exc 6m mean radius. | 1.00 | CU.M | 6500.00 | 8000.00 | 8000.00 | 6950.00 | 6950.00 | 7500.00 | 7500.00 | 6950.00 | SADH BUILDERS
49.00 | M & L for plastering in CM 1:4, 15mm thick on fair faces of brick work and concrete wall surfaces. | 150.00 | SQ.M | 302.59 | 1500.00 | 225000.00 | 250.00 | 37500.00 | 530.00 | 79500.00 | 37500.00 | SADH BUILDERS
50.00 | Supply and Fixing of Granite 20mm thick (of any type) work (table rubbed and polished) in steps, jambs, pillars, window-cills, cooking platforms and like in cement mortar (1:4) including pointing in white cement (1:2) using marble dust with admixture of pigment to match with shade of granite complete all as direced by EIC. | 27.00 | SQ.M | 5961.26 | 5200.00 | 140400.00 | 3000.00 | 81000.00 | 6000.00 | 162000.00 | 81000.00 | SADH BUILDERS
51.00 | Material and Labour for Providing edge moulding for Granite stone of 18-20mm thick stone of counters vanities etc. including machine polishing to edge to give high gloss finish etc. complete. | 80.00 | RM | 432.69 | 220.00 | 17600.00 | 100.00 | 8000.00 | 564.00 | 45120.00 | 8000.00 | SADH BUILDERS
52.00 | Material & Labour for painting two coats of exterior emulsion (Make APEX ULTIMA of ASIAN PAINTS) including one coat of priming paint applies after preparation of the new existing treatment | 150.00 | SQ.M | 164.68 | 600.00 | 90000.00 | 150.00 | 22500.00 | 130.00 | 19500.00 | 19500.00 | HARI ENTERPRISES
| Total in Figures |  |  |  |  | 5605366.00 |  | 4163820.00 |  | 5790000.00
Lowest Amount Quoted BY: SADH BUILDERS(4163820.00)

## BOQ Summary
BOQ Summary Details Tender Title: PROVISION OF PASSENGER LIFT IN AVNL CORPORATE OFFICE AT AVNL ESTATE Tender ID: 2025_AVNL_256204_1
Sheet Name | Sl.No | Bidder Name | Amount | Bid Rank
BoQ1 | 1 | SADH BUILDERS (BID ID -936959) | 4163820.00 | L1
| 2 | EC Enterprises (BID ID -936591) | 5605366.00 | L2
| 3 | HARI ENTERPRISES (BID ID -936659) | 5790000.00 | L3