## BoQ1
Government eProcurement System Created By: AMAN DAHIYA Created Date/Time: 23-Jan-2026 03:23 PM Tender Title: Mtc of Non Residential Building at 220 KV sub station BBMB Delhi Tender ID: 2025_BBMB_256063_1
Tender Inviting Authority: Executive Eng., Operation & Maintenance Division at 220 KV S/Stn. BBMB, Punjabi Bagh Delhi-35
Name of Work: E-Tender for Mtc. of Non-Residential Building at 220 KV sub-station, BBMB, Delhi.
Contract No: 11/OMD/2025-26
SCHEDULE OF WORK / ITEM(S)
Sl.No | Description of Work / Item(s) | No.of Qty | Units | Estimated Rate | MOHD AKRAM (GSTN-NA) BID ID -961855 |  | NARENDER SINGH CONTRACTOR (GSTN-NA) BID ID -961656 |  | Chirakshi Construction Co. (GSTN-NA) BID ID -961651
[5 empty] | Rate | Amount | Rate | Amount | Rate | Amount | L1 Amount | L1 Vendor
1.00 | Dismantling tile work in floors and roofs laid in cement mortar including stacking material within 50 metres lead. For thickness of tiles 10 mm to 25 mm | 146.24 | Sqm | 0.00 | 85.00 | 12430.40 | 80.00 | 11699.20 | 70.00 | 10236.80 | 10236.80 | Chirakshi Construction Co.
2.00 | Providing and laying Vitrified tiles in floor in different sizes (thickness to be specified by the manufacturer) with water absorption less than 0.08% and conforming to IS:15622, of approved brand & manufacturer, in all colours and shade, laid on 20 mm thick cement mortar 1:4 (1 cement: 4 coarse sand) jointing with grey cement slurry @3.3 kg/sqm including grouting the joints with white cement and matching pigments etc. The tiles must be cut with the zero chipping diamond cutter only. Laying of tiles will be done with the notch trowel, plier, wedge, clips of required thickness, leveling system and rubber mallet for placing the tiles gently and easily. Double charge vitrified tile polished finish of size.Size of Tile 600 x 600 mm. | 206.03 | Sqm | 0.00 | 1550.00 | 319346.50 | 1500.00 | 309045.00 | 1450.00 | 298743.50 | 298743.50 | Chirakshi Construction Co.
3.00 | Cement concrete pavement with 1:2:4 (1 cement : 2 coarse sand : 4 graded stone aggregate 20 mm nominal size), including finishing complete. | 125.14 | cum | 0.00 | 8700.00 | 1088718.00 | 8600.00 | 1076204.00 | 8500.00 | 1063690.00 | 1063690.00 | Chirakshi Construction Co.
4.00 | Dismantling old plaster or skirting raking out joints and cleaning the surface for plaster including disposal of rubbish to the dumping ground within 50 metres lead. | 26.31 | Sqm | 0.00 | 60.00 | 1578.60 | 60.00 | 1578.60 | 54.00 | 1420.74 | 1420.74 | Chirakshi Construction Co.
5.00 | Taking out existing CC interlocking paver blocks from footpath/central verge, including removal of rubbish etc., disposal of unserviceable material to the dumping ground, for which payment shall be made separately and stacking of serviceable material within 50 metre lead as per direction of Engineer-in-Charge. | 57.15 | sqm | 0.00 | 150.00 | 8572.50 | 150.00 | 8572.50 | 130.00 | 7429.50 | 7429.50 | Chirakshi Construction Co.
6.00 | Providing and laying factory made chamfered edge Cement Concrete paver blocks in footpath, parks, lawns, drive ways or light traffic parking etc, of required strength, thickness & size/ shape, made by table vibratory method using PU mould, laid in required colour & pattern over 50 mm thick compacted bed of sand, compacting and proper embedding/laying of inter locking paver blocks into the sand bedding layer through vibratory compaction by using plate vibrator, filling the joints with sand and cutting of paver blocks as per required size and pattern, finishing and sweeping extra sand. complete all as per direction of Engineer-in-Charge. 60 mm thick cement concrete paver block of M-35 grade with approved colour, design & pattern. | 11.43 | sqm | 0.00 | 1100.00 | 12573.00 | 1100.00 | 12573.00 | 1040.00 | 11887.20 | 11887.20 | Chirakshi Construction Co.
7.00 | Laying old cement cocrete interlocking paver blocks of any design/ shape laid in required line, level, curvature, colour and pattern over and including 50 mm thick compacted bed of coarse sand, filling the joints with fine sand etc. all complete as per the direction of Engineer-in-charge. (Old CC paver blocks shall be supplied by the department free of cost). | 45.72 | sqm | 0.00 | 400.00 | 18288.00 | 400.00 | 18288.00 | 400.00 | 18288.00 | 18288.00 | Chirakshi Construction Co., NARENDER SINGH CONTRACTOR, MOHD AKRAM
8.00 | Providing and fixing Chlorinated Polyvinyl Chloride (CPVC) pipes, having thermal stability for hot & cold water supply including all CPVC plain & brass threaded fittings This includes jointing of pipes & fittings with one step CPVC solvent cement, trenching, refilling & testing of joints complete as per direction of Engineer in Charge.20 mm nominal dia Pipes . | 15.24 | Mtr. | 0.00 | 280.00 | 4267.20 | 280.00 | 4267.20 | 270.00 | 4114.80 | 4114.80 | Chirakshi Construction Co.
9.00 | Providing and fixing aluminium work for doors, windows, ventilators and partitions with extruded built up standard tubular sections/ appropriate Z sections and other sections of approved make conforming to IS: 733 and IS: 1285, fixing with dash fasteners of required dia and size, including necessary filling up the gaps at junctions, i.e. at top, bottom and sides with required EPDM rubber/ neoprene gasket etc. Aluminium sections shall be smooth, rust free, straight, mitred and jointed mechanically wherever required including cleat angle, Aluminium snap beading for glazing / panelling, C.P. brass / stainless steel screws, all complete as per architectural drawings and the directions of Engineer-in-charge. (Glazing, paneling and dash fasteners to be paid for separately) : For fixed portion :Anodised aluminium (anodised transparent or dyed to required shade according to IS: 1868, Minimum anodic coating of grade AC 15. | 81.03 | kg | 0.00 | 500.00 | 40515.00 | 500.00 | 40515.00 | 490.00 | 39704.70 | 39704.70 | Chirakshi Construction Co.
10.00 | Providing and fixing aluminium work for doors, windows, ventilators and partitions with extruded built up standard tubular sections/ appropriate Z sections and other sections of approved make conforming to IS: 733 and IS: 1285, fixing with dash fasteners of required dia and size, including necessary filling up the gaps at junctions, i.e. at top, bottom and sides with required EPDM rubber/ neoprene gasket etc. Aluminium sections shall be smooth, rust free, straight, mitred and jointed mechanically wherever required including cleat angle, Aluminium snap beading for glazing / panelling, C.P. brass / stainless steel screws, all complete as per architectural drawings and the directions of Engineer-in-charge. (Glazing, paneling and dash fasteners to be paid for separately) : For shutters of doors, windows & ventilators including providing and fixing hinges/ pivots and making provision for fixing of fittings wherever required including the cost of EPDM rubber / neoprene gasket required (Fittings shall be paid for separately) : Anodised aluminium (anodised transparent or dyed to required shade according to IS: 1868, Minimum anodic coating of grade AC 15. | 80.56 | kg | 0.00 | 550.00 | 44308.00 | 550.00 | 44308.00 | 590.00 | 47530.40 | 44308.00 | NARENDER SINGH CONTRACTOR, MOHD AKRAM
11.00 | Providing and fixing fly proof stainless steel grade 304 wire gauge, to windows and clerestory windows using wire gauge with average width of aperture 1.4mm in both directions with wire of dia. 0.50 mm all complete. With 12 mm mild steel U beading. | 8.96 | sqm | 0.00 | 1300.00 | 11648.00 | 1800.00 | 16128.00 | 1200.00 | 10752.00 | 10752.00 | Chirakshi Construction Co.
12.00 | Providing and fixing aluminium handles ISI marked, anodised (anodic coating not less than grade AC 10 as per IS : 1868) transparent or dyed to required colour or shade with necessary screws etc. complete :100 mm. | 21.00 | Nos | 0.00 | 60.00 | 1260.00 | 60.00 | 1260.00 | 57.00 | 1197.00 | 1197.00 | Chirakshi Construction Co.
13.00 | Providing and fixing aluminium tower bolts ISI marked anodised (anodic coating not less than grade AC 10 as per IS : 1868) transparent or dyed to required colour or shade with necessary screws etc. complete :150x10 mm . | 42.00 | Nos | 0.00 | 90.00 | 3780.00 | 90.00 | 3780.00 | 80.00 | 3360.00 | 3360.00 | Chirakshi Construction Co.
14.00 | Providing and fixing IS : 12817 marked stainless steel butt hinges with stainless steel screws etc. complete :75x47x1.80 mm. | 42.00 | Nos | 0.00 | 100.00 | 4200.00 | 100.00 | 4200.00 | 80.00 | 3360.00 | 3360.00 | Chirakshi Construction Co.
15.00 | 12 mm cement plaster of mix : 1:4 (1 cement: 4 fine sand. | 17.52 | sqm | 0.00 | 360.00 | 6307.20 | 360.00 | 6307.20 | 345.00 | 6044.40 | 6044.40 | Chirakshi Construction Co.
16.00 | Disposal of moorum/building rubbish/malba/similar unserviceable, dismantled or waste material by mechanical transport including loading, transporting, unloading to approved municiapl dumping ground for lead upto 10 km for all lifts, complete as per directions of Engineer-in-charge. | 5.35 | Cum | 0.00 | 525.00 | 2808.75 | 525.00 | 2808.75 | 490.00 | 2621.50 | 2621.50 | Chirakshi Construction Co.
17.00 | Chipping of unsound/weak concrete material from slabs, beams, columns etc. with manual Chisel and/ or by standard power driven percussion type or of approved make including tapering of all edges, making square shoulders of cavities including cleaning the exposed concrete surface and reinforcement with wire brushes etc. and disposal of debris for all lead and lifts all complete as per direction of Engineer-In-Charges. 25 mm average thickness | 11.61 | Sqm | 0.00 | 140.00 | 1625.40 | 140.00 | 1625.40 | 125.00 | 1451.25 | 1451.25 | Chirakshi Construction Co.
18.00 | 18 mm cement plaster in two coats under layer 12 mm thick cement plaster 1:5 (1 cement : 5 coarse sand) finished with a top layer 6 mm thick cement plaster 1:6 (1 cement : 6 fine sand). | 11.61 | Sqm | 0.00 | 500.00 | 5805.00 | 550.00 | 6385.50 | 515.00 | 5979.15 | 5805.00 | MOHD AKRAM
19.00 | Structural steel work in single section, fixed with or without connecting plate, including cutting, hoisting, fixing in position and applying a priming coat of approved steel primer all complete. | 315.45 | Kg. | 0.00 | 125.00 | 39431.25 | 125.00 | 39431.25 | 115.00 | 36276.75 | 36276.75 | Chirakshi Construction Co.
20.00 | Dismantling tile work in floors and roofs laid in cement mortar including stacking material within 50 metres lead. For thickness of tiles 10 mm to 25 mm | 47.88 | sqm | 0.00 | 100.00 | 4788.00 | 100.00 | 4788.00 | 70.00 | 3351.60 | 3351.60 | Chirakshi Construction Co.
21.00 | Cutting holes up to 30x30 cm in walls including making good the same: With common burnt clay F.P.S. (non-modular) bricks | 12.00 | Nos. | 0.00 | 400.00 | 4800.00 | 450.00 | 5400.00 | 400.00 | 4800.00 | 4800.00 | Chirakshi Construction Co., MOHD AKRAM
22.00 | Distempering with 1st quality acrylic distemper (ready mixed) having VOC content less than 50 gram/litre, of approved manufacturer and of required shade and colour all complete to achieve even shade and colour : New work (two or more coats) over and including water thinnable priming coat with cement primer having VOC content, less than 50 gram/litre | 81.78 | sqm | 0.00 | 200.00 | 16356.00 | 200.00 | 16356.00 | 180.00 | 14720.40 | 14720.40 | Chirakshi Construction Co.
23.00 | Removing dry or oil bound distemper, water proofing cement paint and the like by scrapping, sand papering and preparing the surface smooth including necessary repairs to scratches etc. complete | 81.78 | sqm | 0.00 | 30.00 | 2453.40 | 30.00 | 2453.40 | 25.00 | 2044.50 | 2044.50 | Chirakshi Construction Co.
24.00 | Providing and Fixing of PVC Panel on wall metal rawal and secrew complete in all respect . | 44.15 | Sqm | 0.00 | 850.00 | 37527.50 | 850.00 | 37527.50 | 825.00 | 36423.75 | 36423.75 | Chirakshi Construction Co.
25.00 | Dismantling old plaster or skirting raking out joints and cleaning the surface for plaster including disposal of rubbish to the dumping ground within 50 metres lead. | 98.83 | sqm | 0.00 | 60.00 | 5929.80 | 60.00 | 5929.80 | 50.00 | 4941.50 | 4941.50 | Chirakshi Construction Co.
26.00 | Providing and fixing Ist quality ceramic glazed wall tiles conforming to IS: 15622 (thickness to be specified by the manufacturer), of approved make, in all colours, shades except burgundy, bottle green, black of any size as approved by Engineer-in-Charge, in skirting, risers of steps and dados, over 12 mm thick bed of cement mortar 1:3 (1 cement : 3 coarse sand) and jointing with grey cement slurry @ 3.3kg per sqm, including pointing in white cement mixed with pigment of matching shade complete. | 98.83 | sqm | 0.00 | 1300.00 | 128479.00 | 1300.00 | 128479.00 | 1260.00 | 124525.80 | 124525.80 | Chirakshi Construction Co.
27.00 | Providing and fixing tiled false ceiling of specified materials of size 595x595 mm in true horizontal level, suspended on inter locking metal grid of hot dipped galvanized steel sections ( galvanized @ 120 grams/ sqm, both side inclusive) consisting of main "T" runner with suitably spaced joints to get required length and of size 24x38 mm made from 0.30 mm thick (minimum) sheet, spaced at 1200 mm center to center and cross "T" of size 24x25 mm made of 0.30 mm thick (minimum) sheet, 1200 mm long spaced between main "T" at 600 mm center to center to form a grid of 1200x600 mm and secondary cross "T" of length 600 mm and size 24x25 mm made of 0.30 mm thick (minimum) sheet to be interlocked at middle of the 1200x600 mm panel to form grids of 600x600 mm and wall angle of size 24x24x0.3 mm and laying false ceiling tiles of approved texture in the grid including, required cutting/making, opening for services like diffusers, grills, light fittings, fixtures, smoke detectors etc. 12.5 mm thick fully Perforated Gypsum Board tile made from plasterboard having glass fibre conforming to IS: 2095 part I, of size 595x595 mm, having perforation of 9.7x9.7 mm at 19.4 mm c/c with center borders of 48 mm and the side borders of 30 mm, backed with non-woven tissue on the back side, having an NRC (Noise Reduction Coefficient) of 0.79, with 50 mm resin bonded glass wool backing. | 11.61 | sqm | 0.00 | 1500.00 | 17415.00 | 1500.00 | 17415.00 | 1500.00 | 17415.00 | 17415.00 | Chirakshi Construction Co., NARENDER SINGH CONTRACTOR, MOHD AKRAM
28.00 | Repairs to plaster of thickness 12 mm to 20 mm in patches of area 2.5 sq. meters and under, including cutting the patch in proper shape, raking out joints and preparing and plastering the surface of the walls complete, including disposal of rubbish to the dumping ground, all complete as per direction of Engineer-in-Charge. With cement mortar 1:4 (1cement:4 coarse sand) | 20.17 | Sqm | 0.00 | 570.00 | 11496.90 | 570.00 | 11496.90 | 550.00 | 11093.50 | 11093.50 | Chirakshi Construction Co.
29.00 | Earth work in excavation by mechanical means (Hydraulic excavator)/manual means in foundation trenches or drains (not exceed ing 1.5 m in width or 10 sqm on plan) including dressing of sides and ramming of bottoms, lift up to 1.5 m, including getting out the excavated soil and disposal of surplus excavated soil as directed, within a lead of 50 m. All kinds of soil | .33 | Cum | 0.00 | 260.00 | 85.80 | 260.00 | 85.80 | 250.00 | 82.50 | 82.50 | Chirakshi Construction Co.
30.00 | Providing and laying in position cement concrete of specified grade excluding the cost of centering and shuttering - All work up to plinth level : 1:2:4 (1 cement : 2 coarse sand(zone-III) derived from natural sources : 4 graded stone aggregate 20 mm nominal size derived from natural sources) | .63 | Cum | 0.00 | 800.00 | 504.00 | 800.00 | 504.00 | 7800.00 | 4914.00 | 504.00 | NARENDER SINGH CONTRACTOR, MOHD AKRAM
31.00 | Structural steel work riveted, bolted or welded in built up sections, trusses and framed work, including cutting, hoisting, fixing in position and applying a priming coat of approved steel primer all complete. | 480.71 | Kg. | 0.00 | 160.00 | 76913.60 | 160.00 | 76913.60 | 130.00 | 62492.30 | 62492.30 | Chirakshi Construction Co.
32.00 | Providing and fixing precoated galvanised iron profile sheets (size, shape and pitch of corrugation as approved by Engineer-in-charge) 0.50 mm (+ 0.05 %) total coated thickness with zinc coating 120 grams per sqm as per IS: 277, in 240 mpa steel grade, 5-7 microns epoxy primer on both side of the sheet and polyester top coat 15-18 microns. Sheet should have protective guard film of 25 microns minimum to avoid scratches during transportation and should be supplied in single length upto 12 metre or as desired by Engineer in-charge. The sheet shall be fixed using self-drilling /self-tapping screws of size (5.5x 55 mm) with EPDM seal, complete upto any pitch in horizontal/ vertical or curved surfaces, excluding the cost of purlins, rafters and trusses and including cutting to size and shape wherever required. | 42.36 | Sqm | 0.00 | 700.00 | 29652.00 | 750.00 | 31770.00 | 735.00 | 31134.60 | 29652.00 | MOHD AKRAM
33.00 | Cement concrete 1:2:4 (1 cement : 2 coarse sand : 4 graded stone aggregate 40 mm nominal size) in pavements, laid to required slope and camber in panels as required including consolidation finishing and tamping complete. | .57 | Cum. | 0.00 | 8000.00 | 4560.00 | 8000.00 | 4560.00 | 7900.00 | 4503.00 | 4503.00 | Chirakshi Construction Co.
34.00 | Painting with synthetic enamel paint of approved brand and manufacture of required colour to give an even shade : 13.62.1 Two or more coats on new work over an under coat of suitable shade with ordinary paint of approved brand and manufacture | 11.32 | Sqm | 0.00 | 250.00 | 2830.00 | 250.00 | 2830.00 | 220.00 | 2490.40 | 2490.40 | Chirakshi Construction Co.
| Total in Figures |  |  |  |  | 1971253.80 |  | 1955485.60 |  | 1899020.54
Lowest Amount Quoted BY: Chirakshi Construction Co.(1899020.54)

## BOQ Summary
BOQ Summary Details Tender Title: Mtc of Non Residential Building at 220 KV sub station BBMB Delhi Tender ID: 2025_BBMB_256063_1
Sheet Name | Sl.No | Bidder Name | Amount | Bid Rank
BoQ1 | 1 | Chirakshi Construction Co. (BID ID -961651) | 1899020.54 | L1
| 2 | NARENDER SINGH CONTRACTOR (BID ID -961656) | 1955485.60 | L2
| 3 | MOHD AKRAM (BID ID -961855) | 1971253.80 | L3