## BoQ1
Government eProcurement System Created By: SUSHEEL KUMAR GOEL Created Date/Time: 30-Dec-2025 12:22 PM Tender Title: Re-Carpeting on Bitumen Roads in BBMB Colony at 400KV S/Stn. BBMB Panipat Tender ID: 2025_BBMB_256942_1
Tender Inviting Authority: SR XEN O&M Division BBMB Panipat
Name of Work:
Contract No:
SCHEDULE OF WORK / ITEM(S)
Sl.No | Description of Work / Item(s) | No.of Qty | Units | Estimated Rate | SATYAM CONSTRUCTION CO. (GSTN-NA) BID ID -946584 |  | DHARAM PAL AND COMPANY (GSTN-NA) BID ID -947039 |  | SINGHLA BUILDERS (GSTN-NA) BID ID -946875
[5 empty] | Rate | Amount | Rate | Amount | Rate | Amount | L1 Amount | L1 Vendor
1.00 | Tack Coat @ 0.40kg per sqm Providing and applying tack coat with penetration grade bitumen VG-10 using bitumen pressure distributor at the rate of 0.40 kg per sqm on the prepared bituminous surface/granular surface treated with prime coat after cleaning the surface complete as per technical specifications | 2406.11 | Sqm. |  | 19.90 | 47881.59 | 21.21 | 51033.59 | 21.00 | 50528.31 | 47881.59 | SATYAM CONSTRUCTION CO.
2.00 | Patch Work with Bituminous Macadam 50mm to 75mm thickness (Grading II) Providing and laying patch work with bituminous macadam 50mm to 75mm thick using crushed stone aggregates of specified grading premixed with bituminous binder VG-30 @ 3.4% in Continuous type hot mix plant, carriage of mixed material to site of work, laid after trimming the pot hole, removal of failed material, laying by suitable means and rolling with a smooth wheeled roller to match the adjoining surface complete as per technical clause 504 of MORT&H specifications | 60.15 | Cum |  | 7580.00 | 455937.00 | 8181.00 | 492087.15 | 7700.00 | 463155.00 | 455937.00 | SATYAM CONSTRUCTION CO.
3.00 | Open - Graded Premix Surfacing 20mm thickness Providing, laying and compaction of open - graded premix surfacing of 20 mm thickness consisting of crushed stone aggregates of specified grading premixed in a Continuous type hot mix plant with bituminous binder VG-30 @ 1.46kg per sqm, laid with Paver Finisher Mechanical and rolling with a smooth wheeled roller 8-10 tonne capacity, finished to required level and grades complete as per technical clause 510 of MORT&H specifications | 2406.11 | Sqm. |  | 130.80 | 314719.19 | 135.00 | 324824.85 | 150.00 | 360916.50 | 314719.19 | SATYAM CONSTRUCTION CO.
4.00 | Seal Coat Type B Providing and laying of premix sand seal coat premixed in Continuous type hot mix plant using specified fine aggregates and penetration grade bitumen VG-30 @ 0.68kg per sqm, laid to the specified levels, grade and cross fall complete as per technical clause 511 of MORT&H specifications | 2406.11 | Sqm. |  | 52.30 | 125839.55 | 58.90 | 141719.88 | 55.00 | 132336.05 | 125839.55 | SATYAM CONSTRUCTION CO.
| Total in Figures |  |  |  |  | 944377.33 |  | 1009665.47 |  | 1006935.86
Lowest Amount Quoted BY: SATYAM CONSTRUCTION CO.(944377.33)

## BOQ Summary
BOQ Summary Details Tender Title: Re-Carpeting on Bitumen Roads in BBMB Colony at 400KV S/Stn. BBMB Panipat Tender ID: 2025_BBMB_256942_1
Sheet Name | Sl.No | Bidder Name | Amount | Bid Rank
BoQ1 | 1 | SATYAM CONSTRUCTION CO. (BID ID -946584) | 944377.33 | L1
| 2 | SINGHLA BUILDERS (BID ID -946875) | 1006935.86 | L2
| 3 | DHARAM PAL AND COMPANY (BID ID -947039) | 1009665.47 | L3