## BoQ1
Government eProcurement System Created By: TARUN DEWAN Created Date/Time: 12-Jan-2026 11:42 AM Tender Title: E-tender for Annual painting and repair Works for NRB at 220 KV GSS BBMB Hisar Tender ID: 2025_BBMB_258204_1
Tender Inviting Authority: Addl. SE,O& M Division BBMB Hisar
Name of Work: Painting & Minor repair works of Non Residential Buildings at 220 KV S/Stn. BBMB Hisar
Contract No: 05/2025-26 /O&MHSR Dated : 05.12.2025
SCHEDULE OF WORK / ITEM(S)
Sl.No | Description of Work / Item(s) | No.of Qty | Units | Estimated Rate | The Hisar Gurana Coop L&C Society Ltd (GSTN-NA) BID ID -954261 |  | govt contractor (GSTN-NA) BID ID -955038 |  | The Juglan Co.op Multipupose Society Ltd (GSTN-NA) BID ID -954860 |  | Sushil Kumar (GSTN-NA) BID ID -955065
[5 empty] | Rate | Amount | Rate | Amount | Rate | Amount | Rate | Amount | L1 Amount | L1 Vendor
1.00 | Scraping (a) White wash and colour wash Ref 8.31 (a) CSR 2020 | 705.49 | Sqm |  | 7.30 | 5150.08 | 7.00 | 4938.43 | 9.00 | 6349.41 | 7.37 | 5199.46 | 4938.43 | govt contractor
2.00 | Repairs to plaster in patches of Area 2.5 sqm and under including cutting the patch in proper shape and preparing and plastering the surface of the walls complete including disposal of rubbish to the dumping ground within 50 Metres lead. (a)With cement mortar 1:4 (1 cement:4sand) Taking area 2.5 sqm Ref. 31.1 (a) | 113.18 | Sqm |  | 157.00 | 17769.26 | 158.00 | 17882.44 | 160.00 | 18108.80 | 158.02 | 17884.70 | 17769.26 | The Hisar Gurana Coop L&C Society Ltd
3.00 | Preparation of plastered or concrete surface for painting (including sand papering the surface) using ready mixed cement based wall putty by applying two or more coats to get required finish Ref. 16.65 CSR 2020 | 493.31 | Sqm |  | 83.00 | 40944.73 | 82.00 | 40451.42 | 87.00 | 42917.97 | 84.28 | 41576.17 | 40451.42 | govt contractor
4.00 | Distempering with Acrylic washable oil bound distemper (of approved manufacture) one coat over one priming coat on old distempered surface(Ref. 16.11 CSR 2020) | 1111.30 | Sqm |  | 34.00 | 37784.20 | 34.00 | 37784.20 | 39.00 | 43340.70 | 34.76 | 38628.79 | 37784.20 | The Hisar Gurana Coop L&C Society Ltd, govt contractor
5.00 | Applying priming coat with cement primer in all shade on newly plastered or concrete exterior surface Ref. 16.31 CSR 2020. | 244.59 | sqm |  | 22.00 | 5380.98 | 22.00 | 5380.98 | 24.00 | 5870.16 | 22.12 | 5410.33 | 5380.98 | The Hisar Gurana Coop L&C Society Ltd, govt contractor
6.00 | Finishing walls with cement based water soluble exterior paint such as snowecem, robbiacem etc. on old work one coat to give an even shade Ref. 16.14 CSR 2020 | 1378.23 | sqm |  | 40.50 | 55818.32 | 38.00 | 52372.74 | 45.00 | 62020.35 | 41.09 | 56631.47 | 52372.74 | govt contractor
7.00 | C/C 1:2:4 with stone ballast or shingle mixing by manual means Ref. 10.13 a i CSR 2020 | 2.42 | Cum |  | 4750.00 | 11495.00 | 4550.00 | 11011.00 | 5175.00 | 12523.50 | 4801.85 | 11620.48 | 11011.00 | govt contractor
8.00 | Providing and laying 80 mm thick factory made cement concrete interlocking Paving blocks of M- 40 grade manufactured by block making machine equipped with steel mould clamped to a strong vibratory table with hydraulic pressure for compaction of concrete as per IRC SP 63 -2014 and of approved size and design / shape laid in Ordinary Grey Colour and pattern over and including 40 mm thick compacted bed of coarse sand, filling the joints with fine sand etc, all complete as per directions of Engineer-in-Charge. CSR 2020Ref. 14.139 | 6.31 | Sqm |  | 830.00 | 5237.30 | 830.00 | 5237.30 | 817.00 | 5155.27 | 831.20 | 5244.87 | 5155.27 | The Juglan Co.op Multipupose Society Ltd
9.00 | Painting one coat with synthetic enamel paint in all shades on old wood work or metallic or plastered or concrete surfaces to give an even shade including rubbing down old paint. .( Ref. 16.19 -CSR 2020) | 223.26 | Sqm |  | 37.50 | 8372.25 | 37.00 | 8260.62 | 41.00 | 9153.66 | 37.93 | 8468.25 | 8260.62 | govt contractor
10.00 | Providing and applying injection grouting using cement slurry admixed with Fosroc Chemical Conplast WL or any other equivalent compound @ 300 ml/ Bag of cement through the uPVC nozzles ( 12mm dia uPVC/ Plastic Nozzles - 4" to 9" long @ 5 No: / Sqm of area) , provided into the cracks/ honeycombed areas using 140 PSI hand operated Grouting Pump under pressure till the refusal,doing final Cement slurry Grouting (after 28 Days),, finally cutting & sealing of Nozzle. including all labour, supervision, tools and tackles and transportation etc. complete as per direction of Enginner -in- charge.( Ref. 13.94 -CSR 2020) | 7.91 | Sqm |  | 1130.00 | 8938.30 | 1133.00 | 8962.03 | 1115.00 | 8819.65 | 1133.56 | 8966.46 | 8819.65 | The Juglan Co.op Multipupose Society Ltd
11.00 | Dismantling of wall tiles at any floor of thebuilding, laid in cement mortar includingscraping of cement plaster and disposal of malba at a suitable place within a distance of100 Mtrs of the complex complete in allRespect Ref.30.94 | 20.24 | Sqm |  | 109.00 | 2206.16 | 100.00 | 2024.00 | 115.00 | 2327.60 | 109.56 | 2217.49 | 2024.00 | govt contractor
12.00 | Dismantling of floor tiles at any floor of thebuilding, laid in cement mortar including dismantling of cement concrete base anddisposal of malba at a suitable place within adistance of 100 Mtrs of the complex complete in all respect.Ref.30.95 | 4.09 | Sqm |  | 113.00 | 462.17 | 110.00 | 449.90 | 119.00 | 486.71 | 113.78 | 465.36 | 449.90 | govt contractor
13.00 | Dismantling brick work tile, masonry or tile lining In cement Ref.8.5 (b) | 1.24 | Cum |  | 718.00 | 890.32 | 700.00 | 868.00 | 790.00 | 979.60 | 718.48 | 890.92 | 868.00 | govt contractor
14.00 | Cold twisted detormed (Ribbed/ Tor steel) Bars (Fe 500 grade as per IS 1786-2008) , for R.C.C works, where not including in the complete rate of RCC including bending and binding placing in position complete Ref. 18.18 CSR) | .55 | Qtl |  | 6840.00 | 3762.00 | 6800.00 | 3740.00 | 7200.00 | 3960.00 | 6844.59 | 3764.52 | 3740.00 | govt contractor
15.00 | Centering &Shuttering for side and soffits of beam hunching ,girders bressument lintels (Ref.9.6CSR) | .68 | Sqm |  | 400.00 | 272.00 | 400.00 | 272.00 | 410.00 | 278.80 | 400.33 | 272.22 | 272.00 | The Hisar Gurana Coop L&C Society Ltd, govt contractor
16.00 | Earth work in excavation in foundations trenches etc. in all kinds of soil where Pick Jumper work is not involved and not exceeding 2.0 metres depth including dressing of bottom and sides of trenches, stacking the excavated soil clear from the edge of excavation and subsequent filling around masonry in 15 cm, layers with compaction including disposal of all surplus soil as directed within lead of 30 metres(Ref. 6.6 CSR 2020) | 4.77 | Cum |  | 190.00 | 906.30 | 190.00 | 906.30 | 205.00 | 977.85 | 191.74 | 914.60 | 906.30 | The Hisar Gurana Coop L&C Society Ltd, govt contractor
17.00 | Cement concrete 1:8:16With brick ballast 20mm gauge mixing by manual means using concrete mixer volumetric type(Ref.10.7 ai) CSR2020) | .54 | Cum |  | 3580.00 | 1933.20 | 3590.00 | 1938.60 | 3600.00 | 1944.00 | 3593.48 | 1940.48 | 1933.20 | The Hisar Gurana Coop L&C Society Ltd
18.00 | First class burnt brick work laid in cement sand mortar 1:6 in foundation and plinth(Ref.11.3iCSR2020) | 2.52 | Cum |  | 5150.00 | 12978.00 | 5190.00 | 13078.80 | 5300.00 | 13356.00 | 5197.97 | 13098.88 | 12978.00 | The Hisar Gurana Coop L&C Society Ltd
19.00 | Damp proof course 2.5 cm thick of cement concrete 1 : 2 : 4 with two coats of bitumen 20/30 penetration @1.65 kg per sqm laid hot and sanded.( Ref 10.28 CSR ) | 28.00 | Sqm |  | 250.00 | 7000.00 | 250.00 | 7000.00 | 290.00 | 8120.00 | 252.84 | 7079.52 | 7000.00 | The Hisar Gurana Coop L&C Society Ltd, govt contractor
20.00 | First class burnt brick work laid in cement sand mortar 1:6 in first storey upto 4 metres above plinth level... (Ref.11.4 i CSR 2020) | 4.03 | Cum |  | 5300.00 | 21359.00 | 5340.00 | 21520.20 | 5400.00 | 21762.00 | 5342.29 | 21529.43 | 21359.00 | The Hisar Gurana Coop L&C Society Ltd
21.00 | Reinforced cement concrete M-20 mechanically batch mixed using batch typeconcrete mixer as per IS:1791 and vibrated by needle vibrator but excluding steelreinforcement centring and shuttering insuperstructure.Ref 10.20) | .63 | Sqm |  | 6200.00 | 3906.00 | 6217.00 | 3916.71 | 6500.00 | 4095.00 | 6217.76 | 3917.19 | 3906.00 | The Hisar Gurana Coop L&C Society Ltd
22.00 | Centering and shuttering for flat surfaces such as suspended floors, roofs, landings, chajjas, shelves etc. Ref 9.8) | 5.02 | Sqm |  | 550.00 | 2761.00 | 560.00 | 2811.20 | 560.00 | 2811.20 | 560.46 | 2813.51 | 2761.00 | The Hisar Gurana Coop L&C Society Ltd
23.00 | Tile terracing consisting of tile 22.86 x11.43x 3.83 CM laid over 25mm Mud plaster 75mm mud filling on another layer of 25mm mud plaster including two coats of .bitumen laid hot @ 1.65 Kg/m2 top of RCC slab including grouting with cement sand mortar 1:4 and top surface to be left clean after wire brushing etc.(Ref.13.13 CSR) (Ref 13.13 i) | 5.74 | Sqm |  | 730.00 | 4190.20 | 740.00 | 4247.60 | 780.00 | 4477.20 | 743.77 | 4269.24 | 4190.20 | The Hisar Gurana Coop L&C Society Ltd
24.00 | 12.5 mm thick cement plaster 1:4 (Ref 15.9 CSR) | 38.14 | Sqm |  | 195.00 | 7437.30 | 199.00 | 7589.86 | 210.00 | 8009.40 | 199.11 | 7594.06 | 7437.30 | The Hisar Gurana Coop L&C Society Ltd
25.00 | Finishing walls with cement based water soluble exterior paint such as snowcem, robbiacem etc. two coats to give an even shade.(Ref.16.13CSR) | 17.63 | Sqm |  | 80.00 | 1410.40 | 84.00 | 1480.92 | 98.00 | 1727.74 | 84.28 | 1485.86 | 1410.40 | The Hisar Gurana Coop L&C Society Ltd
26.00 | Providing and fixing 1st quality ceramic glazedwalltilesMatt/SemiMatt/Glosy/HighlyGlossfinish/Highlighter/emboss conforming to IS :15622 (thickness to be specified by the manufacture of approved make in all colours,shades except burgundy, bottle green, black of size 450 x 310 mm as approved by Engineer-in- Charge in skirting, risers of steps and dados over 12 mm thick bed of cement Mortar 1:4 (1 cement: 4 fine sand) and jointing with grey cement slurry @ 3.3kg per sqm including pointing in white cement mixed with pigment of matching shade complete.(Ref. 14.127) | 40.54 | Sqm |  | 830.00 | 33648.20 | 835.00 | 33850.90 | 815.00 | 33040.10 | 837.53 | 33953.47 | 33040.10 | The Juglan Co.op Multipupose Society Ltd
27.00 | Base course of floor consisting of 100mm thick cement concrete 1:8:16 with stone aggregate 40mm gauge and 100 mm fine sand filling using mechanical mixer for mixing of material(Ref.14.3 CSR 2020) | 9.11 | Sqm |  | 420.00 | 3826.20 | 425.00 | 3871.75 | 428.00 | 3899.08 | 424.56 | 3867.74 | 3826.20 | The Hisar Gurana Coop L&C Society Ltd
28.00 | Providing and laying Anti skid Ceramic floor tiles of size 300x300 mm x 10 mm thick of 1st quality conforming to IS : 15622 of approved make in colours such as White, Ivory, Grey, Fume Red Brown, laid on flooring skirting and dado in 12.5mm thick cement plaster 1:3 in base and jointed with @ 3.3 kg/sqm including pointing the joints with white cement and matching pigment etc. complete white cement slurry in joints including corners angles and beading.(Ref CSR 14.72) | 9.11 | Sqm |  | 700.00 | 6377.00 | 705.00 | 6422.55 | 695.00 | 6331.45 | 707.95 | 6449.42 | 6331.45 | The Juglan Co.op Multipupose Society Ltd
29.00 | Providing & fixing factory made Solid PVC Chowkhat Door frame of the size 50mm x 47mm with a wall thickness of 5mm made out of extruded 5mm PVC foam sheet, mitre cut at 2 corners & joined with 2Nos of 150mm long brackets of 15 x 15mm M.S square tube. the two vertical doors profiles are to be reinforced with 19 x 19mm M.S square tube of 19 guage, the door framed shall be fixed to the wall using 65/100mm long M.S screws through the frame by using fasteners. a minimum of 4 nos of screws to be provided for each vertical member & minimum 2nos for horizontal member etc. as per manufacturer's specification,conforming to test criteria specified in IS:4020-1998, Drawings and to the entire satisfaction of engineer-in-charge. Ref. 17.64 CSR 2020 | 11.73 | R.Meter |  | 500.00 | 5865.00 | 500.00 | 5865.00 | 525.00 | 6158.25 | 501.46 | 5882.13 | 5865.00 | The Hisar Gurana Coop L&C Society Ltd, govt contractor
30.00 | Providing and fixing of 30mm thick factory made Polyvinyl Chloride (PVC) door shutter (without chowkhat) made of styles and rails of a UPVC Plug profile section of size 30mm x 60mm and wall thickness 2mm ±0.2mm with inbuilt decorative molding edging on one side. The styles and rails with plastic brackets of size 75x220mm meter and welded at the corners. The- stiles of the shutter reinforced by inserting galvanized MS tube of size 25x20mm and 1mm ± 0.1mm wall thickness. The lock rail made up of ‘H’ section, a UPVC Plug profile section of size 30mm x 100mm and 2mm±0.2mm wall thickness welded to the shutter style with a UPVC Plug profile section single panel of size not less than 620mm, having overall thickness of 20 mm and 1 mm±0.1 mm wall thickness with 20 mm panel beading of suitable size /Glass(4mm thick plain glass)/louver section, louver frame of suitable size, as per manufactures specification and direction of Engineeringcharge. (For WC and bathroom door Shutter) :- (Ref.17.59 C CSR 2020) | 3.40 | Sqm |  | 3450.00 | 11730.00 | 3478.00 | 11825.20 | 4100.00 | 13940.00 | 3478.66 | 11827.44 | 11730.00 | The Hisar Gurana Coop L&C Society Ltd
31.00 | Providing and fixing in position Chinaware Floor Mounted One Piece EWC type with matching chinaware cistern 10 ltr. Capacity. (without cistern fitting) with P trap or S trap of approved make (to the approval of the Engineer-in-charge) and seat cover complete in all respect and to the entire satisfaction of Engineer-in-charge. Chinaware Floor Mounted One Piece EWC type with matching chinaware cistern 10 ltr. Capacity (without cistern fitting) size 62x37x67 cm with P trap or S trap and seat cover complete in all respect. .(Ref CSR 30.3 a ) (L/R) | 1.00 | Each |  | 1550.00 | 1550.00 | 1559.00 | 1559.00 | 1650.00 | 1650.00 | 1559.18 | 1559.18 | 1550.00 | The Hisar Gurana Coop L&C Society Ltd
32.00 | Providing and fixing jet spray with 2'-6" long PVC pipe. (Ref. 30.8a). a)With C.P. Brass nut (L/R) | 1.00 | Each |  | 124.00 | 124.00 | 120.00 | 120.00 | 160.00 | 160.00 | 124.31 | 124.31 | 120.00 | govt contractor
33.00 | Providing and fixing jet spray with 2'-6" long PVC pipe. (Ref. 30.8a). a)With C.P. Brass nut (T/R) | 1.00 | Each |  | 500.00 | 500.00 | 505.00 | 505.00 | 526.00 | 526.00 | 501.46 | 501.46 | 500.00 | The Hisar Gurana Coop L&C Society Ltd
34.00 | Providing & Fixing in position 5mm thick bevelled edge mirror of superior glass (of approved make) complete with 4mm thick hard board backing fixed in with rawl plugs 50mm, C.P. brass screws and washers and S/S Studs on top complete in all respect (as required by the Engineer-in- Charge).Size 600mmx450mm Ref.30.61 a | 2.00 | Each |  | 1250.00 | 2500.00 | 1260.00 | 2520.00 | 1360.00 | 2720.00 | 1263.14 | 2526.28 | 2500.00 | The Hisar Gurana Coop L&C Society Ltd
35.00 | CONCEALED IN WALL: Providing and fixing Chlorinated Polyvinyl Chloride (CPVC) pipes as per IS 15778 (ISI marked with the prior approval of Engineer-in- Charge), having thermal stability for hot & cold water supply, including all CPVC plain & brass threaded fittings i/c fixing the pipe with clamps at 1.00 m spacing including jointing of pipes & fittings, with one step CPVC solvent cement and testing Of pipes complete as per direction of Engineer-in-Charge. (Ref.28.19 CSR 2020) | 25.24 | Meter |  | 230.00 | 5805.20 | 230.00 | 5805.20 | 310.00 | 7824.40 | 133.19 | 3361.72 | 3361.72 | Sushil Kumar
36.00 | Providing and fixing in position vitreous chinaware white lavatory suites of approved make (to the approval of Engineer-in-charge) consisting of C.P. brass waste 32mm dia with one C.P. brass pillar tap including Rack Bolt Screw Pair 115mm long complete in all respect. Size 550 mm x 400 mm x 815 mm(Ref. 30.32ii(L/R) | 2.00 | Each |  | 870.00 | 1740.00 | 873.00 | 1746.00 | 960.00 | 1920.00 | 873.35 | 1746.70 | 1740.00 | The Hisar Gurana Coop L&C Society Ltd
37.00 | Providing and fixing in position C.P brass basin mixer without pop-up waste system with 450 mm long flexible hose of approved make (to the approval of Engineer-in-charge) complete in all respect. (Ref. 30.37) | 2.00 | Each |  | 3000.00 | 6000.00 | 3017.00 | 6034.00 | 3800.00 | 7600.00 | 3017.22 | 6034.44 | 6000.00 | The Hisar Gurana Coop L&C Society Ltd
38.00 | Providing and fixing in position SWR UPVC special for soil waste vent or anti syphonage pipes as per as per IS - 14735 including cutting and wastage etc. cutting holes in walls roofs or floors etc. and making good to its original condition but excluding cost of lead joining. For 75mm o/d pipes P Trap/Floor Trap 75mm x 75mm Ref.30.81 (iii) D (viii) | 6.00 | Each |  | 205.00 | 1230.00 | 206.00 | 1236.00 | 260.00 | 1560.00 | 206.15 | 1236.90 | 1230.00 | The Hisar Gurana Coop L&C Society Ltd
39.00 | For 110mm o/d pipes Elbow 90 Degree (All side socketed) Ref 30.81 (iii)B(V) | 7.00 | Each |  | 160.00 | 1120.00 | 160.00 | 1120.00 | 210.00 | 1470.00 | 162.56 | 1137.92 | 1120.00 | The Hisar Gurana Coop L&C Society Ltd, govt contractor
40.00 | Providing and laying, jointing, fixing and testing ISI Marked uPVC Pipe Lines as per ISI 4985-2000, including specials such as tees, bends, sockets, elbow etc., cutting, testing (including cost of specials) in the ground complete in all respects. uPVC Pipe 10 Kgf/cm2 20mm i/d Ref.28.12 A | 20.00 | Mtr |  | 66.00 | 1320.00 | 66.00 | 1320.00 | 52.00 | 1040.00 | 66.51 | 1330.20 | 1040.00 | The Juglan Co.op Multipupose Society Ltd
41.00 | Providing, Laying , fixing & jointing of P.V.C. Pipes as per ISI-4985 (ISI marked with the prior approval of Engineer-in-Charge) along the Trenches and laying the same in Trenches to correct alignment and gradients, cutting, jointing and testing complete as per specifications. 75mm o/d pipe of 6 Kgf. / sqcm Ref.28.13(xiii) | 9.00 | Mtr |  | 222.00 | 1998.00 | 222.00 | 1998.00 | 265.00 | 2385.00 | 222.06 | 1998.54 | 1998.00 | The Hisar Gurana Coop L&C Society Ltd, govt contractor
42.00 | Excavation in trenches with straight or open cutting in streets, lanes or in open area with 3D/JCB or excavator including manually dressing bed, trimming sides and side slopes for sewers and manholes to full depths as shown in drawings,including, dressing to correct sections and dewatering, provision for diversion for traffic, protection of existing services i.e. telephone cables, electric lines, water supply lines and gas lines etc. night signals, profiles, pegs, sight rails, boning rods, watching, etc., fixing and maintenance of caution boards, fencing, refilling trenches, watering, ramming and restoration of surface to original level and removal of surplus spoil from the site of works, upto one chain (15m) complete in all respects. Ref. 29.5 (ai) CSR 2020 | 16.93 | Cum |  | 104.00 | 1760.72 | 104.00 | 1760.72 | 110.00 | 1862.30 | 104.29 | 1765.63 | 1760.72 | The Hisar Gurana Coop L&C Society Ltd, govt contractor
43.00 | C.C. 1:8:16 With 40 mm Stone ballast mixing by manual means Ref.10.6 b(i) | 4.55 | Cum |  | 3150.00 | 14332.50 | 3176.00 | 14450.80 | 3800.00 | 17290.00 | 3176.30 | 14452.17 | 14332.50 | The Hisar Gurana Coop L&C Society Ltd
44.00 | Providing and fixing in position single socket SWR UPVC soil waste or antisyphonage pipes as per IS 13592 of E.D.C manufacture or of any other reputed firm including cutting, jointing, wastage, but excluding cost of jointing. 110mm o/d single socket SWR UPVC pipe lines laid complete (Ref. Pb CSR 2020 30.74 (iii)A(b) ) (T/R) | 45.52 | Mtr |  | 310.00 | 14111.20 | 313.00 | 14247.76 | 378.00 | 17206.56 | 313.72 | 14280.53 | 14111.20 | The Hisar Gurana Coop L&C Society Ltd
45.00 | Making connection of drain or sewer line with existing manhole including breaking into and making good the walls, floors with cement concrete 1:2:4 mix (1 cement: 2 coarse sand1:4 graded stone aggregate 20 mm nominal size) cement plastered on both sides with cement mortar 1:2 (1 cement 1: 2 coarse sand) finished with a floating coat of neat cement and making necessary channels for the drain etc. complete. (Ref.29.65 CSR 2020) | 2.00 | One Connection |  | 350.00 | 700.00 | 353.00 | 706.00 | 418.00 | 836.00 | 353.98 | 707.96 | 700.00 | The Hisar Gurana Coop L&C Society Ltd
46.00 | Providing and fixing in position 15mm i/d bib cock of approved make ( to the approval of Engineer-in-charge) (Ref 30.65 a (i) | 2.00 | Each |  | 80.00 | 160.00 | 80.00 | 160.00 | 135.00 | 270.00 | 82.17 | 164.34 | 160.00 | The Hisar Gurana Coop L&C Society Ltd, govt contractor
47.00 | Providing and fixing divertors of approved make (to the approval of Engineer-in-charge ) for bath and shower system complete in all respect.(a) Single lever concealed divertor of bath and shower system (with body and upper part) (Ref 30.70 a. | 1.00 | Each |  | 4800.00 | 4800.00 | 4829.00 | 4829.00 | 5400.00 | 5400.00 | 4829.24 | 4829.24 | 4800.00 | The Hisar Gurana Coop L&C Society Ltd
48.00 | Providing & Fixing in postion stop cock / Angle valve of approved make (to the approval of Engineer-in-charge ) complete in all respect. (Ref 30.66 CSR) c) C.P.brass 15mm Angle valve without flange(T/R) | 8.00 | Each |  | 870.00 | 6960.00 | 870.00 | 6960.00 | 975.00 | 7800.00 | 870.19 | 6961.52 | 6960.00 | The Hisar Gurana Coop L&C Society Ltd, govt contractor
49.00 | Providing and fixing in position C.P. brass overhead shower 1 flow with shower arm with 15mm i/d inlet of approved make (to the approval of Engineer-in-charge) complete in all respect. (Ref 30.56A)(T/R) | 2.00 | Each |  | 1050.00 | 2100.00 | 1080.00 | 2160.00 | 1210.00 | 2420.00 | 1069.84 | 2139.68 | 2100.00 | The Hisar Gurana Coop L&C Society Ltd
50.00 | Providing and fixing in position G.I. Tank Nipple of approved make (to the approval of Engineer-in-charge) in PVC Water storage tanks complete in all respect. . (Ref.30.98 CSR 2020) (b) G.I. tank nipple 20mm i/d(T/R) | 1.00 | Each |  | 120.00 | 120.00 | 124.00 | 124.00 | 190.00 | 190.00 | 124.42 | 124.42 | 120.00 | The Hisar Gurana Coop L&C Society Ltd
51.00 | Providing & fixing in position PVC flexible tube connection of approved make (to the approval of Engineer-in-charge ) complete in all respect(Ref.30.72 CSR 2020) (b) PVC tube connection of size 15 mm x 450 mm with C.P. Brass nut(T/R) | 8.00 | Each |  | 190.00 | 1520.00 | 190.00 | 1520.00 | 250.00 | 2000.00 | 191.74 | 1533.92 | 1520.00 | The Hisar Gurana Coop L&C Society Ltd, govt contractor
52.00 | Providing and fixing in position Sensor electric for urinal of approved make (to the approval of Engineer-in-charge) complete in all respect. (Ref.30.18 A CSR 2020) | 1.00 | Each |  | 6800.00 | 6800.00 | 6000.00 | 6000.00 | 7800.00 | 7800.00 | 6819.00 | 6819.00 | 6000.00 | govt contractor
53.00 | RECESSED PVC CONDUIT PIPE WIRING SYSTEM WITH MODULAR SWITCHES: Wiring in PVC insulated copper conductor single core FR cable (ISI marked) overall1.5sq. mm, 1100volts grade to be laid in heavy gauge PVC conduit pipe 20mm/ 25mm dia. (ISI Marked) recessed in wall etc., complete with powder coated/anodized concealed metal boxes (1.6mm thick with Brass lugs) required for suitable number of modules (Modular accessories) for having Step type electronic fan regulators (two module) 100watts, bell push, 6Amp. 2/3universal socket (shuttered), 16/20Amp. Combined/ universal Socket (shuttered), 6/10Amp. Switches, 16/20Amp. switches with indicator etc. and covered with Frame Plate etc., PVC connector (For Fan Box and Call Bell), Steel Hooks, Sheet metal fan box (1.6mm thick shape hexagonal), Circular junction Boxes (Four way PVC 1½" deep for walls and CI 3" deep for ceiling), bonding to earth with PVC insulated copper conductor single core FR cable (ISI marked) 1sq. mm,1100volts grade (For 6Amp. wall socket & plug control point) and other petty material etc., including the cost of above material, cutting and filling up of chases (with finishing the surface):- (Ref.34.02 (ii) CSR 2020) (ii) Wiring light point | 1.00 | Each |  | 750.00 | 750.00 | 760.00 | 760.00 | 770.00 | 770.00 | 762.47 | 762.47 | 750.00 | The Hisar Gurana Coop L&C Society Ltd
54.00 | RECESSED PVC CONDUIT PIPE WIRING SYSTEM WITH MODULAR SWITCHES: Wiring in PVC insulated copper conductor single core FR cable (ISI marked) overall1.5sq. mm, 1100volts grade to be laid in heavy gauge PVC conduit pipe 20mm/ 25mm dia. (ISI Marked) recessed in wall etc., complete with powder coated/anodized concealed metal boxes (1.6mm thick with Brass lugs) required for suitable number of modules (Modular accessories) for having Step type electronic fan regulators (two module) 100watts, bell push, 6Amp. 2/3universal socket (shuttered), 16/20Amp. Combined/ universal Socket (shuttered), 6/10Amp. Switches, 16/20Amp. switches with indicator etc. and covered with Frame Plate etc., PVC connector (For Fan Box and Call Bell), Steel Hooks, Sheet metal fan box (1.6mm thick shape hexagonal), Circular junction Boxes (Four way PVC 1½" deep for walls and CI 3" deep for ceiling), bonding to earth with PVC insulated copper conductor single core FR cable (ISI marked) 1sq. mm,1100volts grade (For 6Amp. wall socket & plug control point) and other petty material etc., including the cost of above material, cutting and filling up of chases (with finishing the surface)) Wiring 6Amp. wall socket point i.e 34.02 (iv) CSR2020 | 1.00 | Each |  | 600.00 | 600.00 | 915.00 | 915.00 | 710.00 | 710.00 | 618.93 | 618.93 | 600.00 | The Hisar Gurana Coop L&C Society Ltd
55.00 | XLPE INSULATED UN-ARMOURED CABLES (ON SURFACE): Supply, laying and erection of aluminium conductor XLPE insulated PVC sheathed Un-armoured and served cable 1100 volts grade as per IS 7098(Part-1)1988 to be laid (On Surface) as per PWD General Specifications (i) Overall size 6sq.mm (2Core) Un-armoured (On-Surface) :- (Ref.34.10 C CSR 2020) | 6.00 | Metre |  | 125.00 | 750.00 | 130.00 | 780.00 | 795.00 | 4770.00 | 780.66 | 4683.96 | 750.00 | The Hisar Gurana Coop L&C Society Ltd
56.00 | SURFACE AIR CONDITIONER SUPPLYTERMINAL POINTS (USED FOR HGW,PVC CONDUIT & HDPE PIPE WIRING SYSTEMWITHMODULARACCESSORIES): Supply and erection of air conditioner supply terminal point on surface on wall etc., complete with PVC boxes (Plastic on surface boxes) required for suitable number of modules (Modular accessories) for having 25Amp.combined/ universal Socket (shuttered)and modular motor starter 25Amp. (2Module), covered with Frame Plate etc.,& including the cost of above materialand other petty material with necessaryconnections etc.:- Wiring AC supply terminal point having 1No. 25Amp. universal Socket (shuttered) erected at AC height and 1No. Motor starter 25Amp. erected at switchboard height. Ref. No. 34.07 ix | 2.00 | Each |  | 750.00 | 1500.00 | 750.00 | 1500.00 | 815.00 | 1630.00 | 755.88 | 1511.76 | 1500.00 | The Hisar Gurana Coop L&C Society Ltd, govt contractor
57.00 | Regrading terracing of mud plaster covered with tiles or bricks in cement by dismantling tiles or bricks, removing mud plaster, preparing the surface of mud plaster to proper, slope, relaying mud plaster Gobri leaping and tiles or bricks grouted in cement mortar 1:3 (1 cement and 3 fine sand) including replacing unserviceable tiles, or bricks with new over and disposal of unserviceable material to the dumping ground within 50 m lead (The cost of new tiles or bricksexcluded). Ref. 31.11 CSR 2020 | 180.91 | Sqm |  | 420.00 | 75982.20 | 422.00 | 76344.02 | 456.00 | 82494.96 | 422.45 | 76425.43 | 75982.20 | The Hisar Gurana Coop L&C Society Ltd
58.00 | Supply of new tile 22.86x11.43x3.81 cm Ref. M-12 (c) | 1375.00 | No. |  | 5.20 | 7150.00 | 5.30 | 7287.50 | 7.00 | 9625.00 | 5.26 | 7232.50 | 7150.00 | The Hisar Gurana Coop L&C Society Ltd
59.00 | Cement concrete 1:2:4 gola 10cm x 10cm concave quadrant along junction of roofs with parapet wall finished smooth, where specially .(Ref CSR 13.55) | 80.75 | Meter |  | 68.00 | 5491.00 | 68.00 | 5491.00 | 78.00 | 6298.50 | 68.47 | 5528.95 | 5491.00 | The Hisar Gurana Coop L&C Society Ltd, govt contractor
60.00 | Expanded metal fixed on chowkats with 25mm yellow meranti Normal (15 to 16 kg per cft. Approx.) cover molding of full width Ref. 17.14 (vi) | .42 | Sqm |  | 940.00 | 394.80 | 940.00 | 394.80 | 1010.00 | 424.20 | 740.77 | 311.12 | 311.12 | Sushil Kumar
61.00 | Providing and fixing glazing in aluminum door, window, ventilator shutters andpartitions etc. with PVC Plug/ neoprene gasket etc. complete as per the architectural drawings and the directions of engineer-in-charge . (Cost of aluminium snap beading shall be paid in basic item)Ref.17.47 (ii) | 2.57 | Sqm |  | 970.00 | 2492.90 | 970.00 | 2492.90 | 985.00 | 2531.45 | 973.43 | 2501.72 | 2492.90 | The Hisar Gurana Coop L&C Society Ltd, govt contractor
62.00 | Providing and fixing double action hydraulic floor spring of approved brand and manufacture IS : 6315 marked, for doors including cost of cutting floors as required, embedding in floors and cover plates with brass pivot and single piece MS sheet outer box with slide plate and with stainless steel cover plate etc. complete as per the direction of Engineer-in-charge(Ref.17.48 CSR 2020 | 6.00 | No. |  | 1950.00 | 11700.00 | 1960.00 | 11760.00 | 2050.00 | 12300.00 | 1961.62 | 11769.72 | 11700.00 | The Hisar Gurana Coop L&C Society Ltd
63.00 | Dismantling concrete Reinforced cement concrete (Ref 8.6 e) | 4.00 | Cum |  | 2300.00 | 9200.00 | 2000.00 | 8000.00 | 2600.00 | 10400.00 | 2321.91 | 9287.64 | 8000.00 | govt contractor
64.00 | Structural steel work in angles, tees, flats, riveted, including cutting, fixing all gusset plates, bolts, nuts, rivets etc. with hoisting and erecting in position.For roof truss, well curbs, plate girders etc. of any span for building for bridges upto 15M span(AS PER PB CSR 2020 Ref. No. 18.3 a ) | .43 | Qtl |  | 8500.00 | 3655.00 | 8000.00 | 3440.00 | 9800.00 | 4214.00 | 8564.96 | 3682.93 | 3440.00 | govt contractor
65.00 | Providing and fixing precoated galvanised iron profile sheets (size, shape and pitch of corrugation as approved by Engineer-in-charge) total coated thickness with zinc coating 120 grams per sqm as per IS: 277, in 240 mpa steel grade, 5-7 microns epoxy primer on both side of the sheet and polyester top coat 15-18 microns. Sheet should have protective guard film of 25 microns minimum to avoid scratches during transportation and should be supplied in single length upto 12 metre or as desired by Engineer-in-charge. The sheet shall be fixed using self drilling /self tapping screws of size (5.5x 55 mm) with EPDM seal, complete upto any pitch in horizontal/ vertical or curved surfaces, excluding the cost of purlins, rafters and trusses and including cutting to size and shape wherever required. ( Ref. No. 13.27 ii A) | 26.72 | Sqm |  | 590.00 | 15764.80 | 590.00 | 15764.80 | 625.00 | 16700.00 | 595.23 | 15904.55 | 15764.80 | The Hisar Gurana Coop L&C Society Ltd, govt contractor
66.00 | Providing and laying vitrified floor tiles in different sizes in light colour shades made using Soluble Salt Technology (thickness to be specified by the manufacturer) with water absorption’s less than 0.08% and conforming to IS : 15622 of approved make in all colours and shades, laid on 20mm thick cement mortar 1:4 (1 cement: 4 fine sand), complete. ( Soluble salt Print Penetration should be up to 1 to 2 mm after the tiles are fired & polished ). (Ref. No. 14.112 a) | 47.80 | Sqm |  | 785.00 | 37523.00 | 785.00 | 37523.00 | 790.00 | 37762.00 | 789.07 | 37717.55 | 37523.00 | The Hisar Gurana Coop L&C Society Ltd, govt contractor
67.00 | Conglomerate floor 25mm thick cement concrete topping 1:2:4 using mechanical mixer for mixing of material.(Ref. No. 14.5) | 40.49 | Sqm |  | 250.00 | 10122.50 | 250.00 | 10122.50 | 278.00 | 11256.22 | 250.73 | 10152.06 | 10122.50 | The Hisar Gurana Coop L&C Society Ltd, govt contractor
68.00 | Providing and applying plaster of paris (ISImarked such as JK, Kohinoor, Maharaja etc.) unning 6mm thickness over plastered surface to prepare the surface even and smooth complete in all respect as per the directions of Engineer-in-charge. Ref. No. 16.69 | 16.28 | Sqm |  | 295.00 | 4802.60 | 295.00 | 4802.60 | 340.00 | 5535.20 | 297.08 | 4836.46 | 4802.60 | The Hisar Gurana Coop L&C Society Ltd, govt contractor
69.00 | Finishing walls with acrylic smooth exterior paint of required shade with two or more coats applied @ 1.67 litre/10Sqm over and including base coat of water proofing Cement Paint applied @ 2.20 Kg/10SqmRef. No.16.59 | 23.44 | Sqm |  | 125.00 | 2930.00 | 126.00 | 2953.44 | 190.00 | 4453.60 | 126.42 | 2963.28 | 2930.00 | The Hisar Gurana Coop L&C Society Ltd
70.00 | Providing and fixing 12mm thick prelaminated particle board flat pressed three layer or graded wood particle board conforming to IS: 12823 Grade l Type ll, in paneling fixed in aluminum doors, windows shutters and partition frames with C.P. brass / stainless steel screws etc. complete as per architectural drawings and directions of Engineer-In-ChargePrelaminatedparticle board with decorative lamination on one side. Chapter-. Ref. 17.46 i CSR 2020 | 1.90 | Sqm |  | 1000.00 | 1900.00 | 1000.00 | 1900.00 | 1110.00 | 2109.00 | 1007.15 | 1913.59 | 1900.00 | The Hisar Gurana Coop L&C Society Ltd, govt contractor
71.00 | Providing and fixing aluminum work for door ,window ,ventilation and partition with extruded built up standard tubular section /appropriate Z section confirming to IS733and IS:1285 of jindal ,Hindalco,Mahavir,or equivalent make approved by Engineer in Charges ,fixed with rawl plug and screws or with fixing clip, or with expansion hold fasteners including necessary filling up of gaps at junction ,at top ,bottom and sides with required PVC plug /neoprene felt etc. Aluminum section Shall be smooth ,rust free ,straight ,mitered and jointed mechanically wherever required including cleat angle ,Aluminum snap beading for glazing /paneling C.P brass/stainless steel screw all complete as per architectural drawing and direction of Engineer in Charges (Glazing and paneling to be paid for separately ) CSR 2020Ref. 17.45 (A) | 20.31 | Kg |  | 365.00 | 7413.15 | 368.00 | 7474.08 | 418.00 | 8489.58 | 370.83 | 7531.56 | 7413.15 | The Hisar Gurana Coop L&C Society Ltd
72.00 | For shutters of doors, windows & ventilators including providing and fixing hinges/pivots and labour for fixing of fittings wherever required including the cost of PVC Plug / neoprene gasket required CSR 2020Ref. 17.45(b) | 12.37 | Kg |  | 380.00 | 4700.60 | 385.00 | 4762.45 | 495.00 | 6123.15 | 387.68 | 4795.60 | 4700.60 | The Hisar Gurana Coop L&C Society Ltd
73.00 | Providing and fixing in position towel rails /ring of approved make (to the approval of Engineer-in-charge ) fixed in with rawl plugs embedded in walls with brass screws complete in all respect.(a) C.P. brass towel Rails size 15mm dia 610mm long CSR 2020Ref. 30.58(a) | 1.00 | Each |  | 1600.00 | 1600.00 | 1620.00 | 1620.00 | 1800.00 | 1800.00 | 1621.34 | 1621.34 | 1600.00 | The Hisar Gurana Coop L&C Society Ltd
74.00 | Top Khurra 0.6mx0.6m for rain water pipe in25mm thick cement concrete 1:2:4 over 50.00 thick cement concrete 1:8:16 CSR 2020Ref. 13.45 | 1.00 | Each |  | 100.00 | 100.00 | 1000.00 | 1000.00 | 150.00 | 150.00 | 100.08 | 100.08 | 100.00 | The Hisar Gurana Coop L&C Society Ltd
75.00 | Providing & fixing 8 mm thick Cement-Bonded Particle Board (Bison Board) of size 8’x4’with 1 mm thick PVC Sheet in the back of Bison Board to protect the board from moisture and Min.12no. Nuts & Bolts with required guities for fixing each PVC Sheet along with bison board. NS item | 681.00 | Sft |  | 60.00 | 40860.00 | 68.00 | 46308.00 | 70.50 | 48010.50 | 64.90 | 44196.90 | 40860.00 | The Hisar Gurana Coop L&C Society Ltd
76.00 | Shifting and re installation Of 1.5 Ton Split Air Conditioner from ORH to club building with all necessary fittings gas pipeline,gas & service etc. NS Item | 2.00 | Each |  | 1750.00 | 3500.00 | 1770.00 | 3540.00 | 2200.00 | 4400.00 | 1770.00 | 3540.00 | 3500.00 | The Hisar Gurana Coop L&C Society Ltd
77.00 | Providing and fixing GI Metal Tile Lay-in Plain Tegular edge global white color tiles of Size 595x595mm and 0.5mm thick of reputed brands (specification of tile as per CSR item No. 13.80 for Tile only) NS Item | 50.00 | Each |  | 280.00 | 14000.00 | 280.00 | 14000.00 | 365.00 | 18250.00 | 282.63 | 14131.50 | 14000.00 | The Hisar Gurana Coop L&C Society Ltd, govt contractor
| Total in Figures |  |  |  |  | 671945.04 |  | 673778.22 |  | 746079.07 |  | 682922.12
Lowest Amount Quoted BY: The Hisar Gurana Coop L&C Society Ltd(671945.04)

## BOQ Summary
BOQ Summary Details Tender Title: E-tender for Annual painting and repair Works for NRB at 220 KV GSS BBMB Hisar Tender ID: 2025_BBMB_258204_1
Sheet Name | Sl.No | Bidder Name | Amount | Bid Rank
BoQ1 | 1 | The Hisar Gurana Coop L&C Society Ltd (BID ID -954261) | 671945.04 | L1
| 2 | govt contractor (BID ID -955038) | 673778.22 | L2
| 3 | Sushil Kumar (BID ID -955065) | 682922.12 | L3
| 4 | The Juglan Co.op Multipupose Society Ltd (BID ID -954860) | 746079.07 | L4