## BoQ1
Government eProcurement System Created By: AMAN DAHIYA Created Date/Time: 16-Jan-2026 03:29 PM Tender Title: Mtc and white washing of residential quarters in colony at 220 KV sub station BBMB Delhi Tender ID: 2025_BBMB_260350_1
Tender Inviting Authority: Executive Eng., Operation & Maintenance Division at 220 KV S/Stn. BBMB, Punjabi Bagh Delhi-35
Name of Work: E-Tender for Mtc. & white washing of residential quarters in colony at 220 KV sub-station, BBMB, Delhi.
Contract No: 12/OMD/2025-26
SCHEDULE OF WORK / ITEM(S)
Sl.No | Description of Work / Item(s) | No.of Qty | Units | Estimated Rate | BHARTI ENTERPRISES (GSTN-NA) BID ID -959284 |  | The Khan Coop. L&C Society Ltd. (GSTN-NA) BID ID -959198 |  | M/s Liak Ahmed (GSTN-NA) BID ID -959192 |  | MOHD AKRAM (GSTN-NA) BID ID -959321
[5 empty] | Rate | Amount | Rate | Amount | Rate | Amount | Rate | Amount | L1 Amount | L1 Vendor
1.00 | Repairs to plaster of thickness 12 mm to 20 mm in patches of area 2.5 sq.meters and under, including cutting the patch in proper shape, raking out joints and preparing and plastering the surface of the walls complete, including disposal of rubbish to the dumping ground, all complete as per direction of Engineer-in-Charge. 14.1.2 With cement mortar 1:4 (1cement: 4 coarse sand) | 45.94 | Sqm | 0.00 | 596.93 | 27422.96 | 554.90 | 25492.11 | 588.53 | 27037.07 | 600.00 | 27564.00 | 25492.11 | The Khan Coop. L&C Society Ltd.
2.00 | Removing white or colour wash by scrapping and sand papering and preparing the surface smooth including necessary repairs to scratches etc. complete | 431.73 | Sqm | 0.00 | 21.03 | 9079.28 | 19.55 | 8440.32 | 20.74 | 8954.08 | 19.75 | 8526.67 | 8440.32 | The Khan Coop. L&C Society Ltd.
3.00 | Providing and applying white cement based putty of average thickness 1 mm, of approved brand and manufacturer, over the plastered wall surface to prepare the surface even and smooth complete. | 431.73 | Sqm | 0.00 | 166.19 | 71749.21 | 154.49 | 66697.97 | 163.85 | 70738.96 | 156.05 | 67371.47 | 66697.97 | The Khan Coop. L&C Society Ltd.
4.00 | Applying priming coats with primer of approved brand and manufacture, having low VOC (Volatile Organic Compound ) content. 13.85.3 With water thinnable cement primer on wall surface having VOC content less than 50 grams/litre. | 431.73 | Sqm | 0.00 | 78.76 | 34003.05 | 73.21 | 31606.95 | 77.65 | 33523.83 | 73.95 | 31926.43 | 31606.95 | The Khan Coop. L&C Society Ltd.
5.00 | Distempering with 1st quality acrylic distemper (ready mixed) having VOC (Volatile Organic Compound) content less than 50 gram/ litre, of approved brand and manufacturer including applying additional coats wherever required to achieve even shade and colour. 13.81.1 Old work (one or more coats) | 1726.92 | Sqm | 0.00 | 66.78 | 115323.72 | 62.07 | 107189.92 | 65.84 | 113700.41 | 62.70 | 108277.88 | 107189.92 | The Khan Coop. L&C Society Ltd.
6.00 | Painting with synthetic enamel paint of approved brand and manufacture of required colour to give an even shade : 13.99.1 One or more coats on old work | 568.49 | Sqm | 0.00 | 109.48 | 62238.29 | 101.77 | 57855.23 | 107.94 | 61362.81 | 102.80 | 58440.77 | 57855.23 | The Khan Coop. L&C Society Ltd.
7.00 | Demolishing cement concrete manually/ by mechanical means including disposal of material within 50 metres lead as per direction of Engineer - in - charge. 15.2.1 Nominal concrete 1:3:6 or richer mix (including equivalent design mix) | 1.22 | Cum | 0.00 | 2592.48 | 3162.83 | 2409.91 | 2940.09 | 2555.96 | 3118.27 | 2434.25 | 2969.79 | 2940.09 | The Khan Coop. L&C Society Ltd.
8.00 | Providing and fixing double scaffolding system (cup lock type) on the exterior side, up to seven story height made with 40 mm dia M.S. tube 1.5 m centre to centre, horizontal & vertical tubes joining with cup & lock system with M.S. tubes, M.S. tube challies, M.S. clamps and M.S. staircase system in the scaffolding for working platform etc. and maintaining it in a serviceable condition for the required duration as approved and removing it there after. The scaffolding system shall be stiffened with bracings, runners, connection with the building etc wherever required for inspection of work at required locations with essential safety features for the workmen etc. complete as per directions and approval of Engineer-in-charge. The elevational area of the scaffolding shall be measured for payment purpose. The payment will be made once irrespective of duration of scaffolding. Note: - This item to be used for maintenance work judicially, necessary deduction for scaffolding in the existing item to be done. | 6.51 | Sqm | 0.00 | 360.24 | 2345.16 | 334.87 | 2180.00 | 355.16 | 2312.09 | 338.25 | 2202.01 | 2180.00 | The Khan Coop. L&C Society Ltd.
9.00 | Reinforced cement concrete work in beams, suspended floors, roofs having slope up to 15° landings, balconies, shelves, chajjas, lintels, bands, plain window sills, staircases and spiral stair cases above plinth level up to floor five level, excluding the cost of centering, shuttering, finishing and reinforcement with 1:1.5:3 (1 cement : 1.5 coarse sand(zone-III) derived from natural sources : 3 graded stone aggregate 20 mm nominal size derived from natural sources). | .99 | Cum | 0.00 | 12253.36 | 12130.83 | 11390.45 | 11276.55 | 12080.78 | 11959.97 | 12000.00 | 11880.00 | 11276.55 | The Khan Coop. L&C Society Ltd.
10.00 | Steel reinforcement for R.C.C. work including straightening, cutting, bending, placing in position and binding all complete above plinth level. 5.22A.3 Cold twisted bars. | 79.20 | Kg | 0.00 | 114.33 | 9054.94 | 106.28 | 8417.38 | 112.72 | 8927.42 | 107.35 | 8502.12 | 8417.38 | The Khan Coop. L&C Society Ltd.
11.00 | Chipping of unsound/weak concrete material from slabs, beams, columns etc. with manual Chisel and/ or by standard power driven percussion type or of approved make including tapering of all edges, making square shoulders of cavities including cleaning the exposed concrete surface and reinforcement with wire brushes etc. and disposal of debris for all lead and lifts all complete as per direction of Engineer-In-Charge. 26.28.1 75 mm average thickness. | 39.87 | Sqm | 0.00 | 402.57 | 16050.47 | 374.22 | 14920.15 | 396.90 | 15824.40 | 378.00 | 15070.86 | 14920.15 | The Khan Coop. L&C Society Ltd.
12.00 | Structural steel work riveted, bolted or welded in built up sections, trusses and framed work, including cutting, hoisting, fixing in position and applying a priming coat of approved steel primer all complete. | 323.10 | Kg | 0.00 | 142.39 | 46006.21 | 132.36 | 42765.52 | 140.39 | 45360.01 | 133.70 | 43198.47 | 42765.52 | The Khan Coop. L&C Society Ltd.
13.00 | Chipping of unsound/weak concrete material from slabs, beams, columns etc. with manual Chisel and/ or by standard power driven percussion type or of approved make including tapering of all edges, making square shoulders of cavities including cleaning the exposed concrete surface and reinforcement with wire brushes etc. and disposal of debris for all lead and lifts all complete as per direction of Engineer-In-Charge. 26.28.1 75 mm average thickness. | 16.00 | Nos. | 0.00 | 443.89 | 7102.24 | 412.63 | 6602.08 | 437.64 | 7002.24 | 416.80 | 6668.80 | 6602.08 | The Khan Coop. L&C Society Ltd.
14.00 | 20 mm cement plaster 1:2 (1 cement : 2 stone dust). | 79.74 | Sqm | 0.00 | 519.08 | 41391.44 | 482.53 | 38476.94 | 511.77 | 40808.54 | 487.40 | 38865.28 | 38476.94 | The Khan Coop. L&C Society Ltd.
15.00 | 6 mm cement plaster of mix : 13.16.1 1:3 (1 cement : 3 fine sand). | 79.74 | Sqm | 0.00 | 319.98 | 25515.21 | 297.45 | 23718.66 | 315.47 | 25155.58 | 300.45 | 23957.88 | 23718.66 | The Khan Coop. L&C Society Ltd.
16.00 | 6 mm cement plaster 1:3 (1 cement : 3 fine sand) finished with a floating coat of neat cement and thick coat of Lime wash on top of walls when dry for bearing of R.C.C. slabs and beams. | 6.51 | Sqm | 0.00 | 422.43 | 2750.02 | 392.68 | 2556.35 | 416.48 | 2711.28 | 396.65 | 2582.19 | 2556.35 | The Khan Coop. L&C Society Ltd.
17.00 | Half brick masonry with common burnt clay F.P.S. (non modular) bricks of class designation 7.5 in superstructure above plinth level up to floor V level. 6.13.1 Cement mortar 1:3 (1 cement :3 coarse sand). | 17.04 | Sqm | 0.00 | 1225.28 | 20878.77 | 1139.00 | 19408.56 | 1208.03 | 20584.83 | 1150.50 | 19604.52 | 19408.56 | The Khan Coop. L&C Society Ltd.
18.00 | Dismantling old plaster or skirting raking out joints and cleaning the surface for plaster including disposal of rubbish to the dumping ground within 50 metres lead. | 84.24 | Sqm | 0.00 | 58.20 | 4902.77 | 54.10 | 4557.38 | 57.38 | 4833.69 | 54.65 | 4603.72 | 4557.38 | The Khan Coop. L&C Society Ltd.
19.00 | 12 mm cement plaster of mix : 13.1.1 1:4 (1 cement: 4 fine sand). | 202.56 | Sqm | 0.00 | 369.61 | 74868.20 | 343.58 | 69595.56 | 364.40 | 73812.86 | 347.05 | 70298.45 | 69595.56 | The Khan Coop. L&C Society Ltd.
20.00 | 10 cm thick (average) mud phaska of damped brick earth on roofs laid to slope consolidated and plastered with 25 mm thick mud mortar mixed with bhusa @ 35 kg per cum of earth and gobri leaping with mix 1:1 (1 clay : 1 cow dung) and covered with flat tile bricks, grouted with cement mortar 1:3 (1 cement : 3 fine sand) mixed with 2% of integral water proofing compound by weight of cement and finished neat: 12.16.1 With common burnt clay F.P.S.(non modular) brick tile of class designation 10. | 7.74 | Sqm | 0.00 | 1118.46 | 8656.88 | 1039.70 | 8047.28 | 1102.71 | 8534.98 | 1200.00 | 9288.00 | 8047.28 | The Khan Coop. L&C Society Ltd.
21.00 | Providing gola 75x75 mm in cement concrete 1:2:4 (1 cement : 2 coarse sand : 4 stone aggregate 10 mm and down gauge), including finishing with cement mortar 1:3 (1 cement : 3 fine sand) as per standard design : 12.21.1 In 75x75 mm deep chase | 4.41 | Mtr. | 0.00 | 324.98 | 1433.16 | 302.10 | 1332.26 | 320.41 | 1413.01 | 350.00 | 1543.50 | 1332.26 | The Khan Coop. L&C Society Ltd.
22.00 | Providing and fixing false ceiling at all height including providing and fixing of frame work made of special sections, power pressed from M.S. sheets and galvanized with zinc coating of 120 gms/sqm (both side inclusive) as per IS : 277 and consisting of angle cleats of size 25 mm wide x 1.6 mm thick with flanges of 27 mm and 37mm, at 1200 mm centre to centre, one flange fixed to the ceiling with dash fastener 12.5 mm dia x 50mm long with 6mm dia bolts, other flange of cleat fixed to the angle hangers of 25x10x0.50 mm of required length with nuts & bolts of required size and other end of angle hanger fixed with intermediate G.I. channels 45x15x0.9 mm running at the spacing of 1200 mm centre to centre, to which the ceiling section 0.5 mm thick bottom wedge of 80 mm with tapered flanges of 26 mm each having lips of 10.5 mm, at 450 mm centre to centre, shall be fixed in a direction perpendicular to G.I. intermediate channel with connecting clips made out of 2.64 mm dia x 230 mm long G.I. wire at every junction, including fixing perimeter channels 0.5 mm thick 27 mm high having flanges of 20 mm and 30 mm long, the perimeter of ceiling fixed to wall/partition with the help of rawl plugs at 450 mm centre, with 25mm long dry wall screws @ 230 mm interval, including fixing of gypsum board to ceiling section and perimeter channel with the help of dry wall screws of size 3.5 x 25 mm at 230 mm c/c, including jointing and finishing to a flush finish of tapered and square edges of the board with recommended jointing compound , jointing tapes , finishing with jointing compound in 3 layers covering upto 150 mm on both sides of joint and two coats of primer suitable for board, all as per manufacturer's specification and also including the cost of making openings for light fittings, grills, diffusers, cutouts made with frame of perimeter channels suitably fixed, all complete as per drawings, specification and direction of the Engineer in Charge but excluding the cost of painting with : 12.45.4 Fully Perforated Gypsum Plaster Board of size 1200 x 2400x12.5 mm having approx. 15 % perforated area with perforation size and pattern as approved by the Engineer in- charge and as per manufacturer's specification, with all 4 side tapered and backed by acoustical tissue with NRC value not less than 0.60 | 5.57 | Sqm | 0.00 | 1857.52 | 10346.39 | 1726.71 | 9617.77 | 1831.36 | 10200.68 | 1800.00 | 10026.00 | 9617.77 | The Khan Coop. L&C Society Ltd.
23.00 | Chequerred precast cement concrete tiles 22 mm thick in footpath & courtyard, jointed with neat cement slurry mixed with pigment to match the shade of tiles, including rubbing and cleaning etc. complete, on 20 mm thick bed of cement mortar 1:4 (1 cement: 4 coarse sand). 11.20.1 Light shade pigment using white cement. | 12.54 | Sqm | 0.00 | 1493.13 | 18723.85 | 1387.98 | 17405.27 | 1472.10 | 18460.13 | 1500.00 | 18810.00 | 17405.27 | The Khan Coop. L&C Society Ltd.
24.00 | Providing and fixing white vitreous china pedestal type (European type/ wash down type) water closet pan. | 3.00 | Nos. | 0.00 | 2955.32 | 8865.96 | 2747.20 | 8241.60 | 2913.70 | 8741.10 | 2774.95 | 8324.85 | 8241.60 | The Khan Coop. L&C Society Ltd.
25.00 | Providing and fixing P.V.C. low level flushing cistern with manually controlled device (handle lever) conforming to IS : 7231, with all fittings and fixtures complete. 17.18.1 10 litre capacity – White. | 2.00 | Nos. | 0.00 | 1268.04 | 2536.08 | 1178.74 | 2357.48 | 1250.18 | 2500.36 | 1190.65 | 2381.30 | 2357.48 | The Khan Coop. L&C Society Ltd.
26.00 | Providing and fixing 8 mm dia C.P. / S.S. Jet with flexible tube upto 1 metre long with S.S. triangular plate to Eureopean type W.C. of quality and make as approved by Engineer - in - charge. | 3.00 | Nos. | 0.00 | 371.84 | 1115.52 | 345.66 | 1036.98 | 366.61 | 1099.83 | 349.15 | 1047.45 | 1036.98 | The Khan Coop. L&C Society Ltd.
27.00 | Providing and laying Ceramic glazed floor tiles of size 300x300 mm (thickness to be specified by the manufacturer) of 1st quality conforming to IS : 15622 of approved make in colours such as White, Ivory, Grey, Fume Red Brown, laid on 20 mm thick cement mortar 1:4 (1 Cement : 4 Coarse sand), Jointing with grey cement slurry @ 3.3 kg/sqm including pointing the joints with white cement and matching pigment etc., complete. | 13.41 | Sqm | 0.00 | 1167.83 | 15660.60 | 1085.58 | 14557.63 | 1151.38 | 15440.01 | 1200.00 | 16092.00 | 14557.63 | The Khan Coop. L&C Society Ltd.
28.00 | Providing and fixing Ist quality ceramic glazed wall tiles conforming to IS: 15622 (thickness to be specified by the manufacturer), of approved make, in all colours, shades except burgundy, bottle green, black of any size as approved by Engineer-in-Charge, in skirting, risers of steps and dados, over 12 mm thick bed of cement mortar 1:3 (1 cement : 3 coarse sand) and jointing with grey cement slurry @ 3.3kg per sqm, including pointing in white cement mixed with pigment of matching shade complete. | 13.23 | Sqm | 0.00 | 1350.37 | 17865.40 | 1255.27 | 16607.22 | 1331.35 | 17613.76 | 1300.00 | 17199.00 | 16607.22 | The Khan Coop. L&C Society Ltd.
29.00 | Dismantling tile work in floors and roofs laid in cement mortar including stacking material within 50 metres lead. 15.23.1 For thickness of tiles 10 mm to 25 mm. | 9.56 | Sqm | 0.00 | 78.17 | 747.31 | 72.67 | 694.73 | 77.07 | 736.79 | 100.00 | 956.00 | 694.73 | The Khan Coop. L&C Society Ltd.
30.00 | Providing and fixing Chlorinated Polyvinyl Chloride (CPVC) pipes, having thermal stability for hot & cold water supply and all CPVC plain & brass threaded fittings, including fixing the pipe with clamps at 1.00 m spacing. This includes jointing of pipes & fittings with one step CPVC solvent cement and testing of joints complete as per direction of Engineer in Charge. Internal work - Exposed on wall. 18.7.1 15 mm nominal dia Pipes. | 55.00 | Mtr. | 0.00 | 305.44 | 16799.20 | 283.93 | 15616.15 | 301.14 | 16562.70 | 300.00 | 16500.00 | 15616.15 | The Khan Coop. L&C Society Ltd.
31.00 | Providing and fixing ball valve (brass) of approved quality, High or low pressure, with plastic floats complete : 18.18.1 15 mm nominal bore. | 10.00 | Nos. | 0.00 | 433.30 | 4333.00 | 402.78 | 4027.80 | 427.19 | 4271.90 | 406.85 | 4068.50 | 4027.80 | The Khan Coop. L&C Society Ltd.
32.00 | Dismantling W.C. Pan of all sizes including disposal of dismantled materials including malba all complete as per directions of Engineer-in-Charge. | 3.00 | Nos. | 0.00 | 142.71 | 428.13 | 132.66 | 397.98 | 140.70 | 422.10 | 140.00 | 420.00 | 397.98 | The Khan Coop. L&C Society Ltd.
33.00 | Structural steel work riveted, bolted or welded in built up sections, trusses and framed work, including cutting, hoisting, fixing in position and applying a priming coat of approved steel primer all complete. | 75.00 | Kg | 0.00 | 142.39 | 10679.25 | 132.36 | 9927.00 | 140.39 | 10529.25 | 133.70 | 10027.50 | 9927.00 | The Khan Coop. L&C Society Ltd.
34.00 | Providing and laying cement concrete in retaining walls, return walls, walls (any thickness) including attached pilasters, columns, piers, abutments, pillars, posts, struts, buttresses, string or lacing courses, parapets, coping, bed blocks, anchor blocks, plain window sills, fillets, sunken floor etc., up to floor five level, excluding the cost of centering, shuttering and finishing: 4.2.3 1:2:4 (1 Cement : 2 coarse sand (zone-III) derived from natural sources : 4 graded stone aggregate 20 mm nominal size derived from natural sources). | .05 | Cum | 0.00 | 10538.39 | 526.92 | 9796.25 | 489.81 | 10389.96 | 519.50 | 9895.20 | 494.76 | 489.81 | The Khan Coop. L&C Society Ltd.
35.00 | Providing and placing on terrace (at all floor levels) polyethylene water storage tank, IS : 12701 marked, with cover and suitable locking arrangement and making necessary holes for inlet, outlet and overflow pipes but without fittings and the base support for tank. (500 Ltr. capacity) | 1.00 | No. | 0.00 | 11.72 | 11.72 | 10.89 | 10.89 | 11.55 | 11.55 | 15.00 | 15.00 | 10.89 | The Khan Coop. L&C Society Ltd.
| Total in Figures |  |  |  |  | 704704.97 |  | 655065.57 |  | 694785.99 |  | 669705.17
Lowest Amount Quoted BY: The Khan Coop. L&C Society Ltd.(655065.57)

## BOQ Summary
BOQ Summary Details Tender Title: Mtc and white washing of residential quarters in colony at 220 KV sub station BBMB Delhi Tender ID: 2025_BBMB_260350_1
Sheet Name | Sl.No | Bidder Name | Amount | Bid Rank
BoQ1 | 1 | The Khan Coop. L&C Society Ltd. (BID ID -959198) | 655065.57 | L1
| 2 | MOHD AKRAM (BID ID -959321) | 669705.17 | L2
| 3 | M/s Liak Ahmed (BID ID -959192) | 694785.99 | L3
| 4 | BHARTI ENTERPRISES (BID ID -959284) | 704704.97 | L4