## BoQ1
Government eProcurement System Created By: RAJEEV KUMAR Created Date/Time: 25-Apr-2025 12:47 PM Tender Title: CONSTRUCTION OF STRUCTURAL SHED (20M x 45M) FOR MATERIAL STORAGE AT GAIL HAZIRA Tender ID: 2025_GAIL_226050_1
Tender Inviting Authority: GAIL (India) Limited Hazira Compressor Station, Ichhapore Magdalla Road, PO- ONGCL, Hazira, Dist. Surat 394 518
Name of Work: CONSTRUCTION OF STRUCTURAL SHED (20M x 45M) FOR C&P MATERIAL STORAGE AT GAIL HAZIRA
Contract No: GAIL/HZR/C&P/125189/FL-72C/24-25 (GePNIC Tender No: 2025_GAIL_226050_1) dt. 07/02/2025
SCHEDULE OF WORK / ITEM(S)
Sl.No | Description of Work / Item(s) | No.of Qty | Units | Estimated Rate | KHANETOO ENGINEERS PVT. LTD. (GSTN-NA) BID ID -821189 |  | M/s Zind Baba Enterprises (GSTN-NA) BID ID -824031 |  | VANI MULTIVENTURE PVT LTD (GSTN-NA) BID ID -824073 |  | BANYANWOODS CONSERVE & ENGINEERS PRIVATE LIMITED (GSTN-NA) BID ID -823783 |  | M/s Vijaycon Associates Private Limited (GSTN-NA) BID ID -820361 |  | AADHIK BUILCON LLP (GSTN-NA) BID ID -824379
[5 empty] | Rate | Amount | Rate | Amount | Rate | Amount | Rate | Amount | Rate | Amount | Rate | Amount | L1 Amount | L1 Vendor
1.00 | SECTION-C1 [CIVIL / STRUCTURAL]
1.01 | Providing and fixing in position Steel Entrance Gates consisting of MC- 75 framework for shutters, 20mm square M.S. vertical bars welded to the framework @100mm c/c, 3mm thick M.S. sheet boxing, locking arrangement, 25mm thick, 75mm dia M.S. wheel with ball bearing including fixing the gate to RCC/ masonry by M.S. hinge arrangement (75mm x 75mm x 6mm M.S. angles, bolt, washers) and M.S. hold fast grouted with M-15 grade concrete, providing and fixing M.S. pivot, 50mm x 50mm x 6mm M.S. Tee bent to shape and embedded in road surface for gate opening track, gate stopper, painting the gate with approved shade and quality synthetic enamel paint (two coats) and a coat of approved quality primer, ensuring smooth operation of the gate etc. all complete as per attached standard drawing. | 1500.00 | KG | 1.25 | 125.00 | 221250.00 | 84.55 | 149653.50 | 100.00 | 177000.00 | 120.00 | 212400.00 | 175.00 | 309750.00 | 240.00 | 424800.00 | 149653.50 | M/s Zind Baba Enterprises
1.02 | PLINGTH PROTECTION Making plinth protection 50mm thick of cement concrete 1:3:6 (1 cement : 3 coarse sand (zone-III) derived from natural sources : 6 graded stone aggregate 20 mm nominal size derived from natural sources) over 75mm thick bed of dry brick ballast 40 mm nominal size, well rammed and consolidated and grouted with fine sand, including necessary excavation, levelling & dressing & finishing the top smooth | 125.00 | Square Metre | 1.25 | 550.00 | 81125.00 | 427.50 | 63056.25 | 350.00 | 51625.00 | 600.00 | 88500.00 | 520.00 | 76700.00 | 750.00 | 110625.00 | 51625.00 | VANI MULTIVENTURE PVT LTD
1.03 | Earthwork in excavation and filling in all types of soil except soft rock and hard rock for general site grading for all heights and depths including clearing and stripping etc. in excavation areas, removing shrubs, grass, bushes, vegetable growth and other objectionable materials, trees upto and inclusive of a girth of 30 cms. (girth measured at a height of one metre above ground level) including uprooting of roots, etc., dewatering, if necessary, sorting out the excavated soil into serviceable and unserviceable materials in excavation areas and including filling in filling areas with serviceable material for general site grading and roads for all heights and depths to proper levels, slopes, grades and camber including clearing and stripping in filling areas as per specifications, consolidating exposed natural soil to 90% of max. laboratory dry density as per IS:2720 Part-VII, cutting of trees of girth upto and inclusive of 30 cms, removal of vegetation, breaking clods, spreading in layers not exceeding 30 cms loose thickness, watering, ramming and compacting with power road rollers to give at least 90% of max. laboratory dry density, dressing, leveling, testing, etc. and disposal of unserviceable materials/surplus earth if any, as directed by Engineer-in-Charge including stacking and/or dumping and dressing the same in demarcated areas etc. complete as per specifications, drawings and directions of Engineer-in-Charge. (The leads for the above mentioned operations shall be within the boundry limit of the plant and measurement shall be taken in the cutting area only). | 200.00 | CUBIC METRE | 1.25 | 300.00 | 70800.00 | 254.60 | 60085.60 | 250.00 | 59000.00 | 200.00 | 47200.00 | 150.00 | 35400.00 | 700.00 | 165200.00 | 35400.00 | M/s Vijaycon Associates Private Limited
1.04 | Earth work in Excavation below ground level for all kinds of works in ALL TYPES OF SOIL as classified in specification for a depth upto 1.5m including removal of vegetation, shrubs and debris, cutting and dressing of sides in slopes, levelling, grading and ramming of bottoms, dewatering of accumulated water from any source and keeping the surface dry for subsequent works and disposal or stacking of excavated material within a lead of 100m, as directed including providing temporary supports to existing service lines like water pipes, sewage pipes, electric overhead and underground cables etc. all complete. | 460.00 | CUBIC METRE | 1.25 | 280.00 | 151984.00 | 285.00 | 154698.00 | 200.00 | 108560.00 | 250.00 | 135700.00 | 200.00 | 108560.00 | 250.00 | 135700.00 | 108560.00 | M/s Vijaycon Associates Private Limited, VANI MULTIVENTURE PVT LTD
1.05 | For depth beyond 1.5m and upto & inclusive of 3.0m. | 260.00 | CUBIC METRE | 1.25 | 50.00 | 15340.00 | 418.00 | 128242.40 | 250.00 | 76700.00 | 300.00 | 92040.00 | 250.00 | 76700.00 | 300.00 | 92040.00 | 15340.00 | KHANETOO ENGINEERS PVT. LTD.
1.06 | Transporting and disposing the SURPLUS EARTH AND DEBRIS including shrubs and vegetations from construction area beyond the initial lead of 100M including re-excavating the deposited soil excavated earlier, transportation, loading, unloading, laying at all depths and heights, stacking, levelling and dressing both the area (viz. from where the earth is transported and where it is deposited) to required levels and slopes complete with all lifts as directed. For carting on the basis of truck measurements (volume of truck reduced by 30% for voids) i) Upto 1.0Km. | 300.00 | CUBIC METRE | 1.25 | 200.00 | 70800.00 | 266.00 | 94164.00 | 150.00 | 53100.00 | 200.00 | 70800.00 | 450.00 | 159300.00 | 300.00 | 106200.00 | 53100.00 | VANI MULTIVENTURE PVT LTD
2.00 | PLAIN & REINFORCED CEMENT CONCRETE:
2.01 | Providing and laying PLAIN CEMENT CONCRETE for all depths below and upto plinth level in foundations,drains, fillings, non-suspended floors, pavements & ramps or any other works etc. including shuttering, tamping, ramming, vibrating, curing, shuttering etc. all as specified in any shape, position, thickness and finishing the top surface rough or smooth as specified and directed all complete for concrete of nominal mix 1:4:8 by volume (1 Cement: 4 Coarse Sand: 8 Crushed Stone Aggregates/Gravels with 40mm and down size graded crushed stone aggaregates. | 135.00 | CUBIC METRE | 0.00 | 5200.00 | 828360.00 | 4607.50 | 733974.75 | 5000.00 | 796500.00 | 5000.00 | 796500.00 | 4358.00 | 694229.40 | 4000.00 | 637200.00 | 637200.00 | AADHIK BUILCON LLP
2.02 | Providing and laying PLAIN CEMENT CONCRETE for all depths below and upto plinth level in foundations,drains, fillings, non-suspended floors, pavements & ramps or any other works etc. including shuttering, tamping, ramming, vibrating, curing, etc. all as specified in any shape, position, thickness and finishing the top surface rough or smooth as specified and directed all complete for concrete grade M20 with 20mm and down size graded crushed stone aggaregates/Gravels. | 6.50 | CUBIC METRE | 0.00 | 6500.00 | 49855.00 | 4940.00 | 37889.80 | 6000.00 | 46020.00 | 5900.00 | 45253.00 | 5500.00 | 42185.00 | 7000.00 | 53690.00 | 37889.80 | M/s Zind Baba Enterprises
2.03 | Providing and laying REINFORCED CEMENT CONCRETE OF M-25 GRADE with 20mm and down size graded crushed stone aggregates/gravel in SUB-STRUCTURE of all types e.g. foundations, footings, raft, beams, slabs, pile caps, retaining walls, jambs, counterforts, buttresses, trenches, manholes,pipe encasement, catchpits, drains, RCC pits, equipment/machine foundations, pedestals, pipe sleepers, columns, plinth beams, suspended floors, beams, staircases, landings, steps, brackets etc. (including single pour concreting upto 250m3), including cost of admixtures if used,providing pockets, openings, recesses, chamfering etc., wherever required, vibrating, tamping, curing and rendering if required to give a smooth and even surface etc. all complete (excluding the Cost of Reinforcement and Shuttering) for all depths below and upto plinth level in any shape, position and thickness etc. all complete as specified, shown and directed. | 400.00 | CUBIC METRE | 0.00 | 7500.00 | 3540000.00 | 5808.30 | 2741517.60 | 7000.00 | 3304000.00 | 6000.00 | 2832000.00 | 5450.00 | 2572400.00 | 7200.00 | 3398400.00 | 2572400.00 | M/s Vijaycon Associates Private Limited
3.00 | CENTERING AND SHUTTERING
3.01 | Providing and fixing CENTERING AND SHUTTERING in foundations, footings, raft beams, slabs, pile caps, retaining walls, jambs, counter-forts, buttresses, trenches, equipment/machine foundations, pedestals, abutments, pipe sleepers, columns, plinth beams, lintels, suspended slabs, beams, staircases, landings, steps, non-circular tunnels/bunkers/silos/ shafts/ hoppers/liquid storage structures etc. including shuttering for single pour concreting, strutting, bracing, propping etc., keeping the same in position during concreting and removal of the same after specified period etc. for Straight/ Inclined Shuttering, keeping necessary provision for inserts, projecting dowels, anchor bolts or any other fixture etc. all complete and as specified and directed. i) For all depths below and upto & inclusive of plinth level. | 650.00 | SQUARE METRE | 53.00 | 400.00 | 306800.00 | 241.30 | 185077.10 | 300.00 | 230100.00 | 400.00 | 306800.00 | 250.00 | 191750.00 | 300.00 | 230100.00 | 185077.10 | M/s Zind Baba Enterprises
4.00 | REINFORCEMENT
4.01 | Supplying and placing in position HIGH STRENGTH DEFORMED STEEL BARS REINFORCEMENT (conforming to IS:1786, Grade Fe 415), for R.C.C. work including transporting the Steel, straightening, cleaning, decoiling, cutting, bending to required shapes and lengths as per details, binding with contractor's own 16 SWG black soft annealed binding wire at every intersection, supplying and placing with proper cover blocks, supports, chairs, overlaps, welding, spacers, fanhooks etc. for all heights and depths etc. all complete as directed. | 23.00 | MT | 10.00 | 78000.00 | 2116920.00 | 78375.00 | 2127097.50 | 70000.00 | 1899800.00 | 82000.00 | 2225480.00 | 80000.00 | 2171200.00 | 68000.00 | 1845520.00 | 1845520.00 | AADHIK BUILCON LLP
5.00 | STRUCTURAL STEEL WORKS
5.01 | Supplying, transporting, storing, fabricating in position and testing/examining bolted and/or welded STRUCTURAL STEEL WORKS at all levels and locations including all builtup sections/compound sections made out of rolled sections and/or plates/bent plates in trusses, purlins, wind ties, wind girders, columns, portals, racks, frameworks, crane gantries, surge girders, bracings, floor beams, lifting beams, monorails, platforms, staircases (excluding chequered plates and gratings), ladders, stoppers, brackets, side runners, sagrods, supports for equipment and technological accesories and process piping, hand railings, posts, conveyor galleries, trestles, towers, masts, junction houses etc., cutting to required size, straightening/bending if required, edge preparation, cleaning, preheating, bolting/welding of joints, (including sealing the joints of box sections with continuous welding), finishing edges by grinding, fixing in line and level with temporary staging & bracing and removal of the same after erection, grouting with Ordinary Grout or premix free flow Nonshrink Grout as specified, including preparation and submission of detailed fabrication drawings and applying primer after fabrication as per specification (for normal corrosive environment), etc. all complete | 110.00 | MT | 10.00 | 98000.00 | 12720400.00 | 89300.00 | 11591140.00 | 110000.00 | 14278000.00 | 117000.00 | 15186600.00 | 95800.00 | 12434840.00 | 89000.00 | 11552200.00 | 11552200.00 | AADHIK BUILCON LLP
6.00 | MISCELLANEOUS STEEL WORKS
6.01 | Supplying, fabricating, fixing and keeping in position at all levels and locations THREADED ANCHOR BOLTS of all diameters and nomenclature including nuts, washers, anchor plates, pipe sleeves etc. in foundations, columns, pedestals, slabs, beams, walls etc. or any other place as directed including handling & transporting, straightening if required, turning from relevant size M.S. rounds to required diameter, threading, welding, providing necessary templates and auxilliary dummy structures, if any, necessary tying and welding with reinforcement, adjustment of shuttering & reinforcement/any other fixture, greasing exposed metal surfaces, covering bolts and packing the sleeves with jute cloth etc. all complete as specified and directed. | 2000.00 | KG | 1.25 | 115.00 | 271400.00 | 109.25 | 257830.00 | 110.00 | 259600.00 | 100.00 | 236000.00 | 340.00 | 802400.00 | 200.00 | 472000.00 | 236000.00 | BANYANWOODS CONSERVE & ENGINEERS PRIVATE LIMITED
6.02 | Supplying, transporting, storing, fabricating and fixing in position M.S. METAL INSERT (with lugs) of any shape made out of flats, plates, rolled sections, pipes etc. providing necessary templates, staging, cutting, straightening, if required, bolting, welding as required and embedding in position on both Plain and Reinforced Cement concrete members inclusive of adjusting shuttering & reinforcement/any other fixture, welding where necessary, tying and holding to correct level, line and position, any auxilliary dummy structures to support the heavy inserts, painting exposed surfaces with a coat of Red Oxide Zinc Chromate Primer etc. all complete for all depths and heights as specified and directed. | .30 | MT | 1.25 | 125000.00 | 44250.00 | 95000.00 | 33630.00 | 110000.00 | 38940.00 | 120000.00 | 42480.00 | 100000.00 | 35400.00 | 100000.00 | 35400.00 | 33630.00 | M/s Zind Baba Enterprises
6.03 | Supplying, fabricating and erecting in position at all levels and locations bolted, clamped and/or welded GRATING (fabricated as per standards) made out of M.S. flats/M.S. flats with M.S. rounds in walkways, platforms, stair treads etc. including cutting to required size, shape, making holes, notches, openings of required size, nosing, straightening if required, making the edges smooth, removing the burrs, fabricating clamps, fixing, welding, preparation and submission of fabrication drawings and preparing the surfaces for painting, surface cleaning, wire brushing, removal of mill scale, dust, rust, oil or grease and applying one shop coat of Red Oxide Zinc Chromate Primer after fabrication etc. all complete as specified and directed. | 3.00 | MT | 1.25 | 120000.00 | 424800.00 | 108300.00 | 383382.00 | 110000.00 | 389400.00 | 120000.00 | 424800.00 | 110000.00 | 389400.00 | 105000.00 | 371700.00 | 371700.00 | AADHIK BUILCON LLP
6.04 | Providing and laying BRICK MASONRY WITH BRICKS OF CLASS 7.5 in cement mortar 1:6 (1 Cement : 6 Sand) in one or more brick thickness and in any shape (excluding circular/curved brick masonry) at all depths and height including the cost of materials, labour, scaffolding/ staging, sampling & testing, soaking of bricks, cutting and laying of bricks, providing recesses, making openings of any shape & size, finishing the joints flush below ground level and raking out the joints above ground level, sealing the gap between masonry and soffit of beam/slab, embedding the fittings & fixtures, curing, etc. all complete as per specifications. | 50.00 | Cubic Metre | 1.25 | 7200.00 | 424800.00 | 4940.00 | 291460.00 | 6000.00 | 354000.00 | 7000.00 | 413000.00 | 4550.00 | 268450.00 | 6000.00 | 354000.00 | 268450.00 | M/s Vijaycon Associates Private Limited
6.05 | Internal Walls Ordinary plain cement plaster Average 1/2'' thick 1:4 (1 cement : 4 sand). Cement supplied by the Contractor at their cost. | 415.00 | Square Meter | 1.25 | 300.00 | 146910.00 | 264.10 | 129329.77 | 250.00 | 122425.00 | 400.00 | 195880.00 | 200.00 | 97940.00 | 300.00 | 146910.00 | 97940.00 | M/s Vijaycon Associates Private Limited
6.06 | External Walls Ordinary plain cement plaster Average 15mm thick 1:4 (1 cement : 4 sand). Cement supplied by the Contractor at their cost | 100.00 | Square Meter | 1.25 | 320.00 | 37760.00 | 326.80 | 38562.40 | 350.00 | 41300.00 | 500.00 | 59000.00 | 235.00 | 27730.00 | 450.00 | 53100.00 | 27730.00 | M/s Vijaycon Associates Private Limited
6.07 | Painting of Walls External walls:- Providing & applying 3 coats of waterproof decorative cement paint of approved make and approved shade, cleaning, including preparation of surfaces,base primer, curing etc. all complete | 200.00 | Square Meter | 1.25 | 210.00 | 49560.00 | 336.30 | 79366.80 | 500.00 | 118000.00 | 200.00 | 47200.00 | 90.00 | 21240.00 | 100.00 | 23600.00 | 21240.00 | M/s Vijaycon Associates Private Limited
6.08 | 110mm dia O.D. Size. exposed PVC rain water pipe jointed with bonding solution of approved quality and make with pressure rating of 4kg/cm2 including clamps, connections etc. all as per approved manufacturer's details. | 120.00 | Running Metre | 1.25 | 450.00 | 63720.00 | 209.00 | 29594.40 | 150.00 | 21240.00 | 250.00 | 35400.00 | 275.00 | 38940.00 | 300.00 | 42480.00 | 21240.00 | VANI MULTIVENTURE PVT LTD
6.09 | WBM SOLING Providing, laying, spreading and compacting graded stone agregate (size range 53mm to 0.075mm) to wet mix macadam (WMM) specification including premixing the material with water at omc for all leads and lift, laying in uniform layers with mechanical paver finisher in sub-base/base course on well prepared surface and compacting with 8 to 10 tonne vibratory roller to achieve the desired density , complete as per drawing specification and direction of the engineer-in-charge. | 180.00 | Cubic Metre | 1.25 | 4000.00 | 849600.00 | 7125.00 | 1513350.00 | 2500.00 | 531000.00 | 2400.00 | 509760.00 | 2254.00 | 478749.60 | 2000.00 | 424800.00 | 424800.00 | AADHIK BUILCON LLP
6.10 | *EXTRA FOR VACUUM Dewatering of concrete pavement using hardener (FOSROC OR Equivalent ) @4kg/m2 and providing broom finish (or approved alternate.) | 900.00 | Square Meter | 1.25 | 100.00 | 106200.00 | 190.00 | 201780.00 | 250.00 | 265500.00 | 600.00 | 637200.00 | 154.00 | 163548.00 | 700.00 | 743400.00 | 106200.00 | KHANETOO ENGINEERS PVT. LTD.
6.11 | PRECOATED GI SHEET ROOFING Providing and fixing precoated galvanised iron profile sheets (size, shape and pitch of corrugation as approved by Engineer-in-Charge) of total coated thickness 0.50mm (base metal of minimum 0.45mm thickness with total coating thickness of 0.05mm) with zinc coating 120 grams per sqm as per IS: 277, in 240 mpa steel grade, 5-7 microns epoxy primer on both side of the sheet and polyester top coat 15-18 microns. Sheet should have protective guard film of 25 microns minimum to avoid scratches during transportation and should be supplied in single length upto 12 metre or as desired by Engineer-in-charge. The sheet shall be fixed using self drilling /self tapping screws of size (5.5x 55 mm) with EPDM seal, complete upto any pitch in horizontal/ vertical or curved surfaces, excluding the cost of purlins, rafters and trusses and including cutting to size and shape wherever required. | 1500.00 | Square Meter | 1.00 | 650.00 | 1150500.00 | 535.80 | 948366.00 | 650.00 | 1150500.00 | 620.00 | 1097400.00 | 785.00 | 1389450.00 | 800.00 | 1416000.00 | 948366.00 | M/s Zind Baba Enterprises
7.00 | Providing and fixing precoated galvanised steel sheet roofing accessories of total coated thickness 0.50mm (base metal of minimum 0.45mm thickness with total coating thickness of 0.05mm) with Zinc coating 120 grams per sqm as per IS: 277, in 240 mpa steel grade, 5-7 microns epoxy primer on both side of the sheet and polyester top coat 15-18 microns using self drilling/ self tapping screws complete :
7.01 | Ridges plain (500-600) | 45.00 | Running Metre | 1.00 | 300.00 | 15930.00 | 475.00 | 25222.50 | 200.00 | 10620.00 | 600.00 | 31860.00 | 980.00 | 52038.00 | 500.00 | 26550.00 | 10620.00 | VANI MULTIVENTURE PVT LTD
7.02 | Flashing/Aprons (Upto 600mm) | 16.00 | Running Metre | 1.00 | 350.00 | 6608.00 | 760.00 | 14348.80 | 250.00 | 4720.00 | 600.00 | 11328.00 | 1020.00 | 19257.60 | 700.00 | 13216.00 | 4720.00 | VANI MULTIVENTURE PVT LTD
7.03 | Gutter (600 mm over all girth) | 90.00 | Running Metre | 1.00 | 500.00 | 53100.00 | 1130.00 | 120006.00 | 300.00 | 31860.00 | 600.00 | 63720.00 | 985.00 | 104607.00 | 800.00 | 84960.00 | 31860.00 | VANI MULTIVENTURE PVT LTD
7.04 | PAINTING Painting two or more coats of synthetic enamel paint of approved brand and colour over primer coat on steel surfeace | 3500.00 | Square Meter | 1.00 | 100.00 | 413000.00 | 96.90 | 400197.00 | 250.00 | 1032500.00 | 150.00 | 619500.00 | 85.56 | 353362.80 | 120.00 | 495600.00 | 353362.80 | M/s Vijaycon Associates Private Limited
8.00 | SECTION-E [ELECTRICAL WORKS]
8.01 | Supply, Installation, testing and commissioning of LED highbay symmetric beam luminaire with housing made of die‐cast aluminium of system wattage 80W. The luminaire shall be with dedicated optics to provide precise light distribution of symmetric beam angle. The luminaire shall be designed to meet its specifications on performance & lifetime at a design ambient temperature of 45 deg C. A specially designed heat management system to ensure luminous efficacy >=102 lm/ W for the system and ensure lumen depreciation upto 30% over 50k burning hours. The luminaire is designed to meet IP 65/66 classification and is compliant with relevant immunity, safety and performance and EMI standards. The system lumens shall not be less than 8000 lumens with 5700K CCT. The CRI shall be > 70. The luminaire shall be able operate from 190 ‐ 270V AC, 50Hz with > 0.9 PF & THD <=20%. The luminaire shall have an in‐built surge protection upto 3kV. The LEDs shall be of SMD type (not COB type). The luminaire shall be supplied with suitable suspended / surface mounting kit. | 25.00 | NUM | 1.25 | 15000.00 | 442500.00 | 2660.00 | 78470.00 | 25000.00 | 737500.00 | 10000.00 | 295000.00 | 5400.00 | 159300.00 | 10000.00 | 295000.00 | 78470.00 | M/s Zind Baba Enterprises
8.02 | Supply and laying of PVC Conduit including bend,tee, clamps,JB and other required assesories. | 250.00 | Metre | 1.25 | 120.00 | 35400.00 | 51.30 | 15133.50 | 200.00 | 59000.00 | 80.00 | 23600.00 | 154.00 | 45430.00 | 120.00 | 35400.00 | 15133.50 | M/s Zind Baba Enterprises
8.03 | Supply, installation, testing and commissioning of 16 A plug socket MCB complete in all respects. | 3.00 | NUM | 1.25 | 1050.00 | 3717.00 | 332.50 | 1177.05 | 2000.00 | 7080.00 | 2000.00 | 7080.00 | 700.00 | 2478.00 | 700.00 | 2478.00 | 1177.05 | M/s Zind Baba Enterprises
8.04 | Supply and installation of Ladder type Cable tray - Galvanized steel fabricated out of hot rolled sheet steel with rigid welded ladder type 300 mm wide straight run | 20.00 | Metre | 1.25 | 1230.00 | 29028.00 | 617.50 | 14573.00 | 3000.00 | 70800.00 | 700.00 | 16520.00 | 1050.00 | 24780.00 | 1000.00 | 23600.00 | 14573.00 | M/s Zind Baba Enterprises
8.05 | Supply, installation, testing and commissioning of Recess/Surface mounted Indoor Lighting Panel(ILP) Consisting of 40 Amp FP MCB+ELCB as incomer and 9 nos. 10A/16 DP MCBs as out goings and as per SLD. | 1.00 | NUM | 1.25 | 70430.00 | 83107.40 | 8265.00 | 9752.70 | 20000.00 | 23600.00 | 42000.00 | 49560.00 | 20000.00 | 23600.00 | 85000.00 | 100300.00 | 9752.70 | M/s Zind Baba Enterprises
9.00 | Supply, installation, testing & commissioning of the complete earthing system, earth electrodes/pit, earth main ring, earthing of metering skid, electrical equipments, instrument panels, field instruments, process equipments & pipes / flanges including all associated civil work with all material & labour as per specification & drawings approved by the company. Each earthing system shall include the following.
9.01 | 65mm dia 3 Mtr. Long GI PIPE Electrode with 6mm thick chequered plate cover, display board etc | 7.00 | NUM | 1.25 | 7800.00 | 64428.00 | 2185.00 | 18048.10 | 5000.00 | 41300.00 | 4000.00 | 33040.00 | 11250.00 | 92925.00 | 18000.00 | 148680.00 | 18048.10 | M/s Zind Baba Enterprises
9.02 | GI Strip (50X6) mm | 250.00 | Metre | 1.25 | 325.00 | 95875.00 | 323.00 | 95285.00 | 200.00 | 59000.00 | 400.00 | 118000.00 | 215.00 | 63425.00 | 200.00 | 59000.00 | 59000.00 | VANI MULTIVENTURE PVT LTD, AADHIK BUILCON LLP
9.03 | GI Strip (25X6) mm | 300.00 | Metre | 1.25 | 220.00 | 77880.00 | 237.50 | 84075.00 | 150.00 | 53100.00 | 350.00 | 123900.00 | 275.00 | 97350.00 | 150.00 | 53100.00 | 53100.00 | VANI MULTIVENTURE PVT LTD, AADHIK BUILCON LLP
9.04 | 10 SWG GI wire | 100.00 | Metre | 1.25 | 120.00 | 14160.00 | 332.50 | 39235.00 | 100.00 | 11800.00 | 180.00 | 21240.00 | 210.00 | 24780.00 | 50.00 | 5900.00 | 5900.00 | AADHIK BUILCON LLP
9.05 | GI Wire, Copper wire, wire rope and all balance earthing material including copper strip (50 mmX 2 mm thick) jumper for flanges etc.as per the specification. | 1.00 | LumpSum | 1.25 | 27540.00 | 32497.20 | 9500.00 | 11210.00 | 50000.00 | 59000.00 | 18000.00 | 21240.00 | 16000.00 | 18880.00 | 25000.00 | 29500.00 | 11210.00 | M/s Zind Baba Enterprises
9.06 | 25mm dia 1500mm long GI rod for lightning protection | 1.00 | NUM | 1.25 | 2600.00 | 3068.00 | 2470.00 | 2914.60 | 15000.00 | 17700.00 | 5800.00 | 6844.00 | 5000.00 | 5900.00 | 10000.00 | 11800.00 | 2914.60 | M/s Zind Baba Enterprises
9.07 | Earthing test link | 2.00 | NUM | 1.25 | 745.00 | 1758.20 | 1900.00 | 4484.00 | 10000.00 | 23600.00 | 5500.00 | 12980.00 | 5000.00 | 11800.00 | 2000.00 | 4720.00 | 1758.20 | KHANETOO ENGINEERS PVT. LTD.
10.00 | Supply, laying, installation, termination, testing, commissioning of 1100 Volt XLPE insulated, PVC sheathed and armoured / unarmoured cables in trenches, excavated underground / trays, pulling through pipes and its proper sealing including underground trench and supply of hume pipes for road crossing, etc. as required as per specifications and drawings approved by the company.
10.10 | 4C X 10 Sqmm Cu conductor XLPE Insulated Armoured Power Cable of 1100V Grade | 100.00 | Metre | 1.00 | 750.00 | 88500.00 | 475.00 | 56050.00 | 500.00 | 59000.00 | 490.00 | 57820.00 | 450.00 | 53100.00 | 500.00 | 59000.00 | 53100.00 | M/s Vijaycon Associates Private Limited
10.20 | 2.5 Sq.mm Cu wire | 850.00 | Metre | 1.00 | 210.00 | 210630.00 | 64.60 | 64793.80 | 200.00 | 200600.00 | 60.00 | 60180.00 | 375.00 | 376125.00 | 50.00 | 50150.00 | 50150.00 | AADHIK BUILCON LLP
10.30 | 4.0 Sq.mm Cu wire | 250.00 | Metre | 1.00 | 350.00 | 103250.00 | 110.20 | 32509.00 | 300.00 | 88500.00 | 100.00 | 29500.00 | 650.00 | 191750.00 | 75.00 | 22125.00 | 22125.00 | AADHIK BUILCON LLP
| Total in Figures |  |  |  |  | 25517570.80 |  | 23060732.92 |  | 26963590.00 |  | 27340305.00 |  | 24307150.40 |  | 24356144.00
Lowest Amount Quoted BY: M/s Zind Baba Enterprises(23060732.92)

## BOQ Summary
BOQ Summary Details Tender Title: CONSTRUCTION OF STRUCTURAL SHED (20M x 45M) FOR MATERIAL STORAGE AT GAIL HAZIRA Tender ID: 2025_GAIL_226050_1
Sheet Name | Sl.No | Bidder Name | Amount | Bid Rank
BoQ1 | 1 | M/s Zind Baba Enterprises (BID ID -824031) | 23060732.92 | L1
| 2 | M/s Vijaycon Associates Private Limited (BID ID -820361) | 24307150.40 | L2
| 3 | AADHIK BUILCON LLP (BID ID -824379) | 24356144.00 | L3
| 4 | KHANETOO ENGINEERS PVT. LTD. (BID ID -821189) | 25517570.80 | L4
| 5 | VANI MULTIVENTURE PVT LTD (BID ID -824073) | 26963590.00 | L5
| 6 | BANYANWOODS CONSERVE & ENGINEERS PRIVATE LIMITED (BID ID -823783) | 27340305.00 | L6

## Preferential Bidder BOQ Summary
Preferential Bidder Non-Itemwise BOQ Summary Details Tender Title: CONSTRUCTION OF STRUCTURAL SHED (20M x 45M) FOR MATERIAL STORAGE AT GAIL HAZIRA Tender ID: 2025_GAIL_226050_1
Sheet Name | Sl.No | Bidder Name | Amount | Difference Amount from L1 | Difference Percentage from L1 | Tolerance Percentage | Preference Category
BoQ1 | 1 | M/s Zind Baba Enterprises (BID ID -824031) | 23060732.92
| 2 | M/s Vijaycon Associates Private Limited (BID ID -820361) | 24307150.40 | 1246417.48 | 5.40% | 20.00% | Make in India
| 3 | AADHIK BUILCON LLP (BID ID -824379) | 24356144.00
| 4 | KHANETOO ENGINEERS PVT. LTD. (BID ID -821189) | 25517570.80 | 2456837.88 | 10.65% | 20.00% | Make in India
| 5 | VANI MULTIVENTURE PVT LTD (BID ID -824073) | 26963590.00
| 6 | BANYANWOODS CONSERVE & ENGINEERS PRIVATE LIMITED (BID ID -823783) | 27340305.00