## BoQ1
Government eProcurement System Created By: RAJEEV KUMAR Created Date/Time: 21-May-2025 02:41 PM Tender Title: REPLACEMENT / INSTALLATION OF ROOFING OF GI SHEET INSTALLED IN IP-2,SILVASSA AND SV-12, NANITAMBHARI Tender ID: 2025_GAIL_232862_1
Tender Inviting Authority: GAIL (India) Limited Hazira Compressor Station, Icchapore Magdalla Road, PO-ONGC, Dist. Surat-394518, Gujarat
Name of Work: REPLACEMENT / INSTALLATION OF ROOFING OF GI SHEET INSTALLED IN IP-2, SILVASSA AND SV-12, NANITAMBHARI
Contract No: GAIL/HZR/C&P/127133/FL-87C/24-25 (GePNIC Tender No. 2025_GAIL_232862_1 dtd 16.04.2025)
SCHEDULE OF WORK / ITEM(S)
Sl.No | Description of Work / Item(s) | No.of Qty | Units | Estimated Rate | NIKI&CO (GSTN-NA) BID ID -848044 |  | AADHIK BUILCON LLP (GSTN-NA) BID ID -847814
[5 empty] | Rate | Amount | Rate | Amount | L1 Amount | L1 Vendor
1.00 | ITEM -1 (Replacement/Installation at GAIL IP-2 SILVASSA (METERING SKID))
1.10 | Dismantling Roofing: This line item includes dismantling roofing including ridges, hips, valleys and gutters etc., of G.I. Sheet and stacking the material at a designated place within GAIL IP2 Silvassa and as per direction of EIC. Removing the current GI sheets that are attached to the units' roofs, cladding, etc. at GAIL IP-2 Silvassa and stacking the materials there in accordance with the EIC's instructions. Every fitting, including electrical wires and earthing strips, that is attached to the G.I sheet needs to be taken out and requires to install after complete installation of G.I sheets shall be in bidders' scope. No additional funds will be released for performing this task; the cost of removing these fittings will be covered by SOR line item 1. The maximum height at which G.I sheets needs to be replaced is 15 meters (GAIL IP-2 Silvassa) , bidder require to consider mentioned height before quoting. All materials (which is removed) manpower, tools and tackles, consumables and equipment’s like hydra, tractor in all respects including scaffolding materials; if required for safety of personnel shall be in the scope of supply of contractor and the quoted rates shall be inclusive of all necessary input to complete the job. Scaffolding of appropriate specifications as per OISD 192 and IS 3696 shall be used. Prior to using the materials, contractor shall get the approval from the EIC or his authorize representative. Loading/unloading and shifting of all materials shall be in the scope of contractor. Refer SCC, SOW for detail. | 620.00 | SQ.MTR |  | 100.00 | 62000.00 | 50.00 | 31000.00 | 31000.00 | AADHIK BUILCON LLP
1.20 | Supply and Installation of GI Sheet (Roof, Cladding, Vertical Cladding, Gabble etc.: This line item consists of providing and fixing precoated galvanized iron profile sheets of approved brand (TATA, Jindal) (size, shape and pitch of corrugation as approved by Engineer-in-charge) 0.50 mm (+ 0.05 %) total coated thickness with zinc coating 120 grams per sqm as per IS: 277, in 240 mpa steel grade, 5-7 microns epoxy primer on both side of the sheet and polyester top coat 15-18 microns. Sheet should have protective guard film of 25 microns minimum to avoid scratches during transportation and should be supplied in single length up to 12 meter or as desired by Engineer-in- charge. The sheet shall be fixed using self-drilling /self-tapping screws of size (5.5x 55 mm) with EPDM seal, complete up to any pitch in horizontal/ vertical or curved surfaces, excluding the cost of purlins, rafters and trusses and including cutting to size and shape wherever required. The maximum height at which G.I sheets needs to be replaced is 15 meters (GAIL IP-2 Silvassa) , bidder require to consider mentioned height before quoting. This line item will include all necessary materials (GI Sheets, manpower, tools and tackles, consumables and equipment’s like hydra, tractor in all respects including scaffolding materials; if required for safety of personnel shall be in the scope of supply of contractor and the quoted rates shall be inclusive of all necessary input to complete the job. Scaffolding of appropriate specifications as per OISD 192 and IS 3696 shall be used. Prior to using the materials, contractor shall get the approval from the EIC or his authorize representative. Loading/unloading and shifting of all materials shall be in the scope of contractor. The installed precoated GI sheets must be free from any Defects or Irregularities. The fittings like earthing strip, electrical cables etc. that are removed from the sheet during dismantling shall be placed back in its original location on the new installed GI sheets. The installed sheet shall be checked for water leakages by pouring water on the roofs and cladding of structures. All materials, tools, tackles, equipment, scaffolding etc. required to carry out any required job considering all necessary safety shall be supplied by contractor at his cost unless otherwise stated. Contractor has to produce all the necessary tools, equipment’s (ladder, safety belts etc.), machines etc. to execute the job which is deemed to be included in quoted rates. Sufficient stock of materials to be kept at site after approval of samples from Engineer-In-Charge. The contractor shall provide all the safety equipment’s and PPE’s at his own cost to the worker deploy for the subject work. Refer SCC and SOW for details. | 620.00 | SQ.MTR |  | 675.00 | 418500.00 | 650.00 | 403000.00 | 403000.00 | AADHIK BUILCON LLP
1.30 | Supply and Installation of Galvanized Profile Ridge size 600mm width: Galvanized Profile Ridge is a roofing component used to provide a weather-resistant, durable, and secure finishing at the apex or ridge of a roof. Made from galvanized steel, this ridge profile is coated with a protective layer of zinc to prevent rust and corrosion, ensuring longevity and reliability in harsh weather conditions. The profile typically features a corrugated or ribbed design, which not only enhances its structural strength but also facilitates water runoff, preventing moisture buildup at the roof's peak. It is commonly used in industrial, agricultural, and residential roofing systems to improve the aesthetic appearance and functionality, while ensuring that the roof remains sealed against the elements. | 60.00 | ZRM (RUNNING METER) |  | 550.00 | 33000.00 | 600.00 | 36000.00 | 33000.00 | NIKI&CO
1.40 | Supply and Installation of Galvanized Plain Ridge size 600mm width: Galvanized Plain Ridge is a smooth, corrosion-resistant roofing component designed to cover the peak or ridge of a roof. Made from high-quality galvanized steel, it is coated with a layer of zinc to protect against rust and environmental wear. Unlike ribbed or corrugated ridge profiles, the plain ridge has a flat, smooth surface, providing a sleek and minimalistic finish. This design ensures a secure seal at the roof's apex, preventing water infiltration and protecting the underlying structure from moisture damage. Galvanized plain ridges are commonly used in both residential and commercial roofing applications, offering durability, aesthetic appeal, and long-lasting protection against the elements. | 60.00 | ZRM (RUNNING METER) |  | 500.00 | 30000.00 | 500.00 | 30000.00 | 30000.00 | AADHIK BUILCON LLP, NIKI&CO
1.50 | Supply and Installation of Galvanized Corner Flashing size 600mm width: Galvanized Corner Flashing is a roofing accessory used to provide a waterproof seal at the junctions of two roof surfaces, particularly at the corners where walls meet the roof. Made from galvanized steel, it is coated with a layer of zinc to protect against corrosion, ensuring longevity and durability even in harsh weather conditions. The corner flashing is designed to direct water away from vulnerable areas, preventing leaks and water damage to the roof structure and walls. Its flexible design allows for easy installation around corners, eaves, and other critical angles, making it an essential component for both residential and commercial roofing systems. With its combination of strength, corrosion resistance, and weather protection, galvanized corner flashing helps maintain the integrity and lifespan of the roof. | 120.00 | ZRM (RUNNING METER) |  | 600.00 | 72000.00 | 500.00 | 60000.00 | 60000.00 | AADHIK BUILCON LLP
2.00 | ITEM -2 (Replacement/Installation at SV-12, NANITAMBARI (PRS SKID))
2.10 | Dismantling roofing: This line item includes dismantling roofing including ridges, hips, valleys and gutters etc., of G.I. Sheet and stacking the material at a designated place at IP2 Silvassa and as per direction of EIC. Removing the current GI sheets that are attached to the units' roofs, cladding, etc. at SV-12, NANITAMBARI and stacking the materials there in accordance with the EIC's instructions. Every fitting, including electrical wires, roof exhaust fan (15 No's) and earthing strips, that is attached to the G.I sheet needs to be taken out and requires to install after complete installation of G.I sheets shall be in bidders' scope. No additional funds will be released for performing this task; the cost of removing these fittings will be covered by SOR line item 1. The maximum height at which G.I sheets needs to be replaced is 10 meters for SV-12, NANITAMBARI , bidder require to consider mentioned height before quoting. All materials (which is removed) manpower, tools and tackles, consumables and equipment’s like hydra, tractor in all respects including scaffolding materials; if required for safety of personnel shall be in the scope of supply of contractor and the quoted rates shall be inclusive of all necessary input to complete the job. Scaffolding of appropriate specifications as per OISD 192 and IS 3696 shall be used. Prior to using the materials, contractor shall get the approval from the EIC or his authorize representative. Loading/unloading and shifting of all materials shall be in the scope of contractor. Refer SCC, SOW for detail. . | 150.00 | SQ.MTR |  | 100.00 | 15000.00 | 50.00 | 7500.00 | 7500.00 | AADHIK BUILCON LLP
2.20 | Supply and Installation of GI Sheet (Roof, Cladding, Vertical Cladding, Gabble etc.): This line item consists of providing and fixing precoated galvanized iron profile sheets of approved brand (TATA, Jindal) (size, shape and pitch of corrugation as approved by Engineer-in-charge) 0.50 mm (+ 0.05 %) total coated thickness with zinc coating 120 grams per sqm as per IS: 277, in 240 mpa steel grade, 5-7 microns epoxy primer on both side of the sheet and polyester top coat 15-18 microns. Sheet should have protective guard film of 25 microns minimum to avoid scratches during transportation and should be supplied in single length up to 12 meter or as desired by Engineer-in- charge. The sheet shall be fixed using self-drilling /self-tapping screws of size (5.5x 55 mm) with EPDM seal, complete up to any pitch in horizontal/ vertical or curved surfaces, excluding the cost of purlins, rafters and trusses and including cutting to size and shape wherever required. The maximum height at which G.I sheets needs to be replaced is 10 meters at SV-12, NANITAMBARI , bidder require to consider mentioned height before quoting. This line item will include all necessary materials (GI Sheets, manpower, tools and tackles, consumables and equipment’s like hydra, tractor in all respects including scaffolding materials; if required for safety of personnel shall be in the scope of supply of contractor and the quoted rates shall be inclusive of all necessary input to complete the job. Scaffolding of appropriate specifications as per OISD 192 and IS 3696 shall be used. Prior to using the materials, contractor shall get the approval from the EIC or his authorize representative. Loading/unloading and shifting of all materials shall be in the scope of contractor. The installed precoated GI sheets must be free from any Defects or Irregularities. The fittings like earthing strip, electrical cables etc. that are removed from the sheet during dismantling shall be placed back in its original location on the new installed GI sheets. The installed sheet shall be checked for water leakages by pouring water on the roofs and cladding of structures. All materials, tools, tackles, equipment, scaffolding etc. required to carry out any required job considering all necessary safety shall be supplied by contractor at his cost unless otherwise stated. Contractor has to produce all the necessary tools, equipment’s (ladder, safety belts etc.), machines etc. to execute the job which is deemed to be included in quoted rates. Sufficient stock of materials to be kept at site after approval of samples from Engineer-In-Charge. The contractor shall provide all the safety equipment’s and PPE’s at his own cost to the worker deploy for the subject work. Refer SCC and SOW for details. | 150.00 | SQ.MTR |  | 675.00 | 101250.00 | 650.00 | 97500.00 | 97500.00 | AADHIK BUILCON LLP
2.30 | Supply and Installation of Galvanized Profile Ridge size 600mm width: Galvanized Profile Ridge is a roofing component used to provide a weather-resistant, durable, and secure finishing at the apex or ridge of a roof. Made from galvanized steel, this ridge profile is coated with a protective layer of zinc to prevent rust and corrosion, ensuring longevity and reliability in harsh weather conditions. The profile typically features a corrugated or ribbed design, which not only enhances its structural strength but also facilitates water runoff, preventing moisture buildup at the roof's peak. It is commonly used in industrial, agricultural, and residential roofing systems to improve the aesthetic appearance and functionality, while ensuring that the roof remains sealed against the elements. | 15.00 | ZRM (RUNNING METER) |  | 550.00 | 8250.00 | 600.00 | 9000.00 | 8250.00 | NIKI&CO
2.40 | Supply and Installation of Galvanized Plain Ridge size 600mm width: Galvanized Plain Ridge is a smooth, corrosion-resistant roofing component designed to cover the peak or ridge of a roof. Made from high-quality galvanized steel, it is coated with a layer of zinc to protect against rust and environmental wear. Unlike ribbed or corrugated ridge profiles, the plain ridge has a flat, smooth surface, providing a sleek and minimalistic finish. This design ensures a secure seal at the roof's apex, preventing water infiltration and protecting the underlying structure from moisture damage. Galvanized plain ridges are commonly used in both residential and commercial roofing applications, offering durability, aesthetic appeal, and long-lasting protection against the elements. | 15.00 | ZRM (RUNNING METER) |  | 500.00 | 7500.00 | 500.00 | 7500.00 | 7500.00 | AADHIK BUILCON LLP, NIKI&CO
2.50 | Supply and Installation of Galvanized Corner Flashing size 600mm width: Galvanized Corner Flashing is a roofing accessory used to provide a waterproof seal at the junctions of two roof surfaces, particularly at the corners where walls meet the roof. Made from galvanized steel, it is coated with a layer of zinc to protect against corrosion, ensuring longevity and durability even in harsh weather conditions. The corner flashing is designed to direct water away from vulnerable areas, preventing leaks and water damage to the roof structure and walls. Its flexible design allows for easy installation around corners, eaves, and other critical angles, making it an essential component for both residential and commercial roofing systems. With its combination of strength, corrosion resistance, and weather protection, galvanized corner flashing helps maintain the integrity and lifespan of the roof. | 30.00 | ZRM (RUNNING METER) |  | 600.00 | 18000.00 | 500.00 | 15000.00 | 15000.00 | AADHIK BUILCON LLP
3.00 | Item 3 - Buy Back Items
3.10 | Buy Back of GI Sheets from GAIL IP-2 SILVASSA and SV-12, NANITAMBARI | 1831.00 | kg |  | 20.00 | -36620.00 | 20.00 | -36620.00 | -36620.00 | AADHIK BUILCON LLP, NIKI&CO
| Total in Figures |  |  |  |  | 728880.00 |  | 659880.00
Lowest Amount Quoted BY: AADHIK BUILCON LLP(659880.00)

## BOQ Summary
BOQ Summary Details Tender Title: REPLACEMENT / INSTALLATION OF ROOFING OF GI SHEET INSTALLED IN IP-2,SILVASSA AND SV-12, NANITAMBHARI Tender ID: 2025_GAIL_232862_1
Sheet Name | Sl.No | Bidder Name | Amount | Bid Rank
BoQ1 | 1 | AADHIK BUILCON LLP (BID ID -847814) | 659880.00 | L1
| 2 | NIKI&CO (BID ID -848044) | 728880.00 | L2