## BoQ1
Government eProcurement System Created By: SUNIL KUMAR KASTURI Created Date/Time: 20-Jun-2025 11:24 AM Tender Title: SUPPLY, INSTALLATION, TESTING AND COMMISSIONING OF VARIABLE REFRIGERANT FLOW (VRF) AIR CONDITIONING SYSTEM FOR GAIL RAJAHMUNDRY OFFICE BUILDING Tender ID: 2025_GAIL_233926_1
Tender Inviting Authority:
Name of Work:SUPPLY, INSTALLATION, TESTING AND COMMISSIONING OF VARIABLE REFRIGERANT FLOW (VRF) AIR CONDITIONING SYSTEM FOR GAIL RAJAHMUNDRY OFFICE BUILDING
Contract No: GAIL/3130/C&P/SR/C-59/2025/SKK
SCHEDULE OF WORK / ITEM(S)
Sl.No | Description of Work / Item(s) | No.of Qty | Units | Estimated Rate | BLUE STAR LIMITED (GSTN-NA) BID ID -849059
[5 empty] | Rate | Amount | L1 Amount | L1 Vendor
2.00 | Part - A
3.00 | Supply of VRF HVAC System Indoor & Outdoor Equipments
4.00 | Supply of Variable Refrigerant Volume outdoor units comprising multiple high COP scroll compressors with invertor drive, low noise propeller type aero spiral fan, Condenser coil with special acrylic pretreatment for improved resistance to salt corrosion, refrigerant shut off valves, safety devices, lead free PC boards suitable for operation on R410A. Bidder shall mention in details the combination of units proposed for the total capacity 130 HP separately along with the unpriced bid. Note: For issuing detailed LOA, successful bidder will be asked to provide price detail of each outdoor unit (for offered total capacity of 130HP). | 130.00 | HP |  | 15457.00 | 2572044.80 | 2572044.80 | BLUE STAR LIMITED
5.00 | Supply of High Static Ceiling Mounted Ductable AHU unit with Wired remote-control Interface, Refnet & Joint Kits
6.00 | 10200 CMH / 6000 CFM / 18 HP | 4.00 | EA |  | 258824.00 | 1325178.88 | 1325178.88 | BLUE STAR LIMITED
7.00 | 6800 CMH / 4000 CFM / 12 HP | 2.00 | EA |  | 206765.00 | 529318.40 | 529318.40 | BLUE STAR LIMITED
8.00 | Supply of 4 WAY ROUND FLOW CASSETTE type indoor units comprising with pre-filter, fan section with low noise fan multi speed motor, coil section with DX coil, insulation, pipe connections of various capacities with refnet joint, Cordless remote controller, Refnet & Joint Kits
9.00 | 1.1 TR / 1.5 HP | 3.00 | EA |  | 29730.00 | 114163.20 | 114163.20 | BLUE STAR LIMITED
10.00 | 1.5 TR / 2.0 HP | 9.00 | EA |  | 30155.00 | 347385.60 | 347385.60 | BLUE STAR LIMITED
11.00 | Supply of HI WALL type indoor units compring with pre-filter, fan section with low noise fan multi speed motor, Coil section with DX coil, insulation, pipe connections of various capacities with refnet joint, Cordless remote controller, Refnet & Joint Kits
12.00 | 1.1 TR / 1.5 HP | 3.00 | EA |  | 14515.00 | 55737.60 | 55737.60 | BLUE STAR LIMITED
13.00 | 1.5 TR / 2.0 HP | 4.00 | EA |  | 16470.00 | 84326.40 | 84326.40 | BLUE STAR LIMITED
14.00 | 2.0 TR / 2.5 HP | 4.00 | EA |  | 18510.00 | 94771.20 | 94771.20 | BLUE STAR LIMITED
15.00 | Communication & Control HMI Interface for complete HVAC syststem with Integration to BMS
16.00 | Complete BMS package Involving - MODBUS,RTU Converter, Billing Software & Data Concentrator | 1.00 | LS |  | 180000.00 | 230400.00 | 230400.00 | BLUE STAR LIMITED
17.00 | Part - B
18.00 | Installation & Commissioning of Indoor & Outdoor Equipments
19.00 | Installation & Commissioning of Outdoor units (Max 8 ODUs) | 8.00 | EA |  | 12000.00 | 113280.00 | 113280.00 | BLUE STAR LIMITED
20.00 | Installation & Commissioning of Ceiling Mounted / Floor mounted Ductable AHU (Including Supply, Installation of GI Fabricated Ducting, AHU to Duct Joint, Pressure/ Leak Test, Thermal Insulation, Accoustic Lining, etc.) | 6.00 | EA |  | 25000.00 | 177000.00 | 177000.00 | BLUE STAR LIMITED
21.00 | Installation & Commissioning of 4 way Cassette IDU | 12.00 | EA |  | 2000.00 | 28320.00 | 28320.00 | BLUE STAR LIMITED
22.00 | Installation & Commissioning of Hiwall split IDU | 11.00 | EA |  | 1200.00 | 15576.00 | 15576.00 | BLUE STAR LIMITED
23.00 | Part - C
24.00 | HVAC System Piping, Regrigerant, Cabling & all other accessories
25.00 | Supply & installation of suction & discharge Hard copper Refrigerant piping with proper supports/hangers from ceiling/wall as required at site & approved by consultant & duly insulated with closed cell elastomeric nitrile insulation of 19mm thick for pipes above 1" & 13 mm thick for pipes below 1". | 600.00 | M |  | 1600.00 | 1132800.00 | 1132800.00 | BLUE STAR LIMITED
26.00 | Pressure testing of the entrire system with Nitrogen and vaccumizing the nitrogen. | 1.00 | LS |  | 110000.00 | 129800.00 | 129800.00 | BLUE STAR LIMITED
27.00 | Supply, installation, testing and commissioning of initial Charge of refrigerant gas - R 410 A | 200.00 | KG |  | 750.00 | 177000.00 | 177000.00 | BLUE STAR LIMITED
28.00 | Supply and Laying of Control cable laying connecting the IDUs and ODUs (control wiring using 2C X 1.0 Sq.mm copper cable) with conduit. | 600.00 | M |  | 150.00 | 106200.00 | 106200.00 | BLUE STAR LIMITED
29.00 | Supply and Erection of PVC hard condenseated drain piping with 9mm thick Nitrile insulated including support and wall opening of the following sizes etc. | 400.00 | M |  | 180.00 | 84960.00 | 84960.00 | BLUE STAR LIMITED
30.00 | Part - D
31.00 | Electrical & Civil Jobs
32.00 | Supply, Installation, testing and commissioning of Industrial PCC panel with Copper Busbars & MCCB control for 9 Feeders (1 Incomer & 8 Outcomers for ODU) | 1.00 | EA |  | 226000.00 | 266680.00 | 266680.00 | BLUE STAR LIMITED
33.00 | Supply Laying & termination of Cables 4C X 10 SQMM from PCC Distribution Panel to Roof top for all Out door Units | 400.00 | M |  | 590.00 | 278480.00 | 278480.00 | BLUE STAR LIMITED
34.00 | Supply Laying & termination of Cables 4C X 16 SQMM from PCC Distribution Panel to Roof top for all Out door Units | 200.00 | M |  | 850.00 | 200600.00 | 200600.00 | BLUE STAR LIMITED
35.00 | Cutting of old ceilings & Laying of new Ceilings with similar good quality material & Smoot finish as per office requirements | 1.00 | LS |  | 280000.00 | 330400.00 | 330400.00 | BLUE STAR LIMITED
36.00 | Civil works related to drilling holes of required sizes with suitable hole cutter, Breaking of walls for cable/piping route, restoration work | 1.00 | LS |  | 50000.00 | 59000.00 | 59000.00 | BLUE STAR LIMITED
37.00 | Part - E
38.00 | Comprehensive AMC Post Warranty - Includes coverage for all Spare parts, Quarterly Preventive maintenance Visits, Unlimited Breakdown maintenance service & Deputation of one operator (minimum semi-skilled) on regular basis for control & Monitoring of system
39.00 | Comprehensive AMC for 2nd year | 4.00 | EA |  | 65000.00 | 306800.00 | 306800.00 | BLUE STAR LIMITED
40.00 | Comprehensive AMC for 3rd year | 4.00 | EA |  | 68250.00 | 322140.00 | 322140.00 | BLUE STAR LIMITED
41.00 | Operation of HVAC plant 1st year | 12.00 | MON |  | 16500.00 | 233640.00 | 233640.00 | BLUE STAR LIMITED
42.00 | Operation of HVAC plant 2nd year | 12.00 | MON |  | 19800.00 | 280368.00 | 280368.00 | BLUE STAR LIMITED
43.00 | Operation of HVAC plant 3rd year | 12.00 | MON |  | 23760.00 | 336441.60 | 336441.60 | BLUE STAR LIMITED
44.00 | Part - F
45.00 | Buy back of Old HVAC system
46.00 | Buyback of Old HVAC system comprising Chillers, Chilled water pumps, recirculation pumps, Cooling Towers & AHUs. Scope includes Dismantling, Removal of the equipments & Take over from GAIL premises | 1.00 | LS |  | 180000.00 | -180000.00 | -180000.00 | BLUE STAR LIMITED
| Total in Figures |  |  |  |  | 9752811.68
Lowest Amount Quoted BY: BLUE STAR LIMITED(9752811.68)

## BOQ Summary
BOQ Summary Details Tender Title: SUPPLY, INSTALLATION, TESTING AND COMMISSIONING OF VARIABLE REFRIGERANT FLOW (VRF) AIR CONDITIONING SYSTEM FOR GAIL RAJAHMUNDRY OFFICE BUILDING Tender ID: 2025_GAIL_233926_1
Sheet Name | Sl.No | Bidder Name | Amount | Bid Rank
BoQ1 | 1 | BLUE STAR LIMITED (BID ID -849059) | 9752811.68 | L1