## BoQ1
Government eProcurement System Created By: AJAY KUMAR MEENA Created Date/Time: 26-Aug-2025 03:08 PM Tender Title: REPLACEMENT OF PORTICO TOUGHENED GLASS WITH 10 MM POLYCARBONATE SHEET Tender ID: 2025_GAIL_240567_1
Tender Inviting Authority: Sr Officer (C&P), GAIL (India) Limited, Vadodara
Name of Work: HIRING OF CONTRACT SERVICES FOR REPLACEMENT OF PORTICO TOUGHENED GLASS WITH 10 MM POLYCARBONATE SHEET AT GAIL RPNHQ OFFICE RECEPTION
Contract No: GAIL/BDA/CNP/AKM/25/W-08 (Tender Id: 2025_GAIL_240567_1)
SCHEDULE OF WORK / ITEM(S)
Sl.No | Description of Work / Item(s) | No.of Qty | Units | Estimated Rate | BANSAL ASSOCIATES (GSTN-NA) BID ID -876605
[5 empty] | Rate | Amount | L1 Amount | L1 Vendor
1.00 | Designing, supplying, fabricating and erecting Aluminium composite Panel of 4 mm thickness with exterior grade composed of a low density polythylene core sandwiched between two sheets of aluminium of 0.5 mm thickness ( 0.5+3.0+0.5) the colour shall be beige metallic or other shades as directed at site of work with Eurobond/ Alu bond sheet in combination with other shades and fabricated on hozier machine with necessary sub frame of 40 x 40 x 2 mm with stiffener etc., and fixed on the main frame work made up of specially designed anodised aluminium vertical section of size 112.5 mm x 70 mm x2.5 mm and horizontal section of 82.50 mm x 68.50 mm x 2.5 mm at required at all levels and heights of the proposed building. The aluminium composite panel shall be bent in the tray form to the required sizes and fixed to frame work at wherever required with necessary adapters, cleats, clamps etc., and finished with backer rod, Dow corning 789 weather sealant etc., all as per manufacturer's specifications and as directed at site of work including all labour, materials, bolts and nuts, tools, labour, tools, tackles, lifts, equipments, transportation fuel, etc., complete including necessary suspension piece. Aluminium composite panel cladding with anodized aluminium sections, frame work, sub frame, stiffener, cleats, clamp, adapter, scaffolding etc., complete. Make: Alstone. Panel of approved shade for modification in existing Structure, as required. | 40.00 | M2 |  | 6000.00 | 283200.00 | 283200.00 | BANSAL ASSOCIATES
2.00 | Disposal of Rubbish/Dismantled glass upto 5 km to the dumping site | 40.00 | M3 |  | 250.00 | 11800.00 | 11800.00 | BANSAL ASSOCIATES
3.00 | Providing and fixing 10 mm thick solid, UV protected Polycarbonate sheet in Transparent Colour (Make: Bayer/ Lexun/ PRIME) by reusing the existing structure using 60 mm aluminium base profile and aluminium cap profile, (L Cock system), EPDM dome rubber gasket and fixed with high carbon self-drilling screws with washers including providing and fixing anti dust non-woven tape system wherever required with Aluminium/ Polycarbonate edge profile to protect edges all complete as per the specifications (IS CODE- IS 14443 : 1997) Including wastage etc. Including transportation cost. Including cost of scaffolding up to 5 m height. DESIGNATION/CLASSIFICATION of Polycarbonate Sheets is as below: IS PC1SP LHTN 7234 V3 (Finished plan area of Polycarbonate Sheet after installation shall be measured for payment) | 80.00 | M2 |  | 6000.00 | 566400.00 | 566400.00 | BANSAL ASSOCIATES
4.00 | Fill the gaps formed during the installation of Polycarbonate sheet in the walls and in the necessary places to prevent water leakage from the newly installed polycarbonate sheet with Silicone Sealant of suitable colour with gun complete in all respects. | 300.00 | M |  | 100.00 | 35400.00 | 35400.00 | BANSAL ASSOCIATES
| Total in Figures |  |  |  |  | 896800.00
Lowest Amount Quoted BY: BANSAL ASSOCIATES(896800.00)

## BOQ Summary
BOQ Summary Details Tender Title: REPLACEMENT OF PORTICO TOUGHENED GLASS WITH 10 MM POLYCARBONATE SHEET Tender ID: 2025_GAIL_240567_1
Sheet Name | Sl.No | Bidder Name | Amount | Bid Rank
BoQ1 | 1 | BANSAL ASSOCIATES (BID ID -876605) | 896800.00 | L1